## diurnal
Station name | Dry Creek at FM 672
TCEQ Segment No. | 1810
TCEQ Station Id No. | 20491
Monitoring Type | Routine
Latitude 29.904499 | Longitude -97.639690
Date and Time
| Parameter | 6/11/2008 | 7/3/2008 | 8/6/2008 | 8/18/2008 | 8/27/2008 | 10/15/2008 | 11/7/2009
Parameter | Code | 1117 | 1230 | 1310 | 1159 | 1220 | 1504 | 1530
================================= | ========== | ========== | ========== | ========== | ========== | ========== | ========== | ========
Flow (cfs) | 00061 | dry | dry | dry | dry | dry | dry | 0
Dissolved Oxygen - 24-Hr average (mg/L) | 89857 | [6 empty] | 2.5
Dissolved Oxygen - Daily Maximum (mg/L) | 89856 | [6 empty] | 2.7
Dissolved Oxygen - Daily Minimum (mg/L) | 89855 | [6 empty] | 2.2
Temperature - 24-Hr average (mg/L) | 00209 | [6 empty] | 15.3
Temperature - Daily Maximum (mg/L) | 00210 | [6 empty] | 17
Temperature - Daily Minimum (mg/L) | 00211 | [6 empty] | 14.3
Conductivity - 24-Hr average (mg/L) | 00212 | [6 empty] | 329
Conductivity - Daily Maximum (mg/L) | 00213 | [6 empty] | 333
Conductivity - Daily Minimum (mg/L) | 00214 | [6 empty] | 323
pH - Daily Maximum (mg/L) | 00215 | [6 empty] | 7
pH - Daily Minimum (mg/L) | 00216 | [6 empty] | 7
Number of measurements | 89858 | [6 empty] | 24
Date and Time
| Parameter | 4/29/2011 | 5/3/2011 | 6/2/2011 | 6/16/2011 | 7/22/2011 | 8/5/2011 | 9/27/2011
Parameter | Code | 1300 | 1500 | 1431 | 1200 | 1100 | 1500 | 1400
================================= | ========== | ========== | ========== | ========== | ========== | ========== | ========== | ==========
Flow (cfs) | 00061 | Dry | Dry | Dry | Dry | Dry | Dry | Dry
Dissolved Oxygen - 24-Hr average (mg/L) | 89857
Dissolved Oxygen - Daily Maximum (mg/L) | 89856
Dissolved Oxygen - Daily Minimum (mg/L) | 89855
Temperature - 24-Hr average (mg/L) | 00209
Temperature - Daily Maximum (mg/L) | 00210
Temperature - Daily Minimum (mg/L) | 00211
Conductivity - 24-Hr average (mg/L) | 00212
Conductivity - Daily Maximum (mg/L) | 00213
Conductivity - Daily Minimum (mg/L) | 00214
pH - Daily Maximum (mg/L) | 00215
pH - Daily Minimum (mg/L) | 00216
Number of measurements | 89858
| Parameter | 4/26/2012 | 5/10/2012 | 2013-10-23 | 2013-11-25 | 2013-12-13 | 2014-03-26 | 2014-04-30
Parameter | Code | 1600 | 1300 | 1500 | 1100 | 1000 | 1100 | 1600
================================= | ========== | ========== | ========== | ========== | ========== | ========== | ========== | ========
Flow (cfs) | 00061 | Dry | Dry | Dry | 5.2 | 0.2 | Dry | Dry
Dissolved Oxygen - 24-Hr average (mg/L) | 89857 |  |  | 5.4 | 10 | 5.7
Dissolved Oxygen - Daily Maximum (mg/L) | 89856 |  |  | 6.7 | 10.4 | 6.5
Dissolved Oxygen - Daily Minimum (mg/L) | 89855 |  |  | 4.7 | 9.4 | 4.4
Temperature - 24-Hr average (mg/L) | 00209 |  |  | 17.3 | 7.3 | 7
Temperature - Daily Maximum (mg/L) | 00210 |  |  | 21.1 | 7.6 | 7.4
Temperature - Daily Minimum (mg/L) | 00211 |  |  | 14.5 | 7 | 6.1
Conductivity - 24-Hr average (mg/L) | 00212 |  |  | 122 | 207 | 350
Conductivity - Daily Maximum (mg/L) | 00213 |  |  | 196 | 231 | 353
Conductivity - Daily Minimum (mg/L) | 00214 |  |  | 105 | 156 | 347
pH - Daily Maximum (mg/L) | 00215 |  |  | 7.4 | 7.6 | 7.4
pH - Daily Minimum (mg/L) | 00216 |  |  | 7.2 | 7.4 | 7.3
Number of measurements | 89858 |  |  | 24 | 24 | 24
Station name | Dry Creek at FM 672
TCEQ Segment No. | 1810
TCEQ Station Id No. | 20491
Monitoring Type | Routine
Latitude 29.904499 | Longitude -97.639690
| Parameter | 2014-05-10 | 2014-06-20 | 2014-07-30 | 2014-08-14 | 2014-09-27 | 2014-10-11
Parameter | Code | 1600 | 1500 | 1100 | 1600 | 1700 | 1400
================================= | ======== | ======== | ======== | ======== | ======== | ======== | ======== | ========
Flow (cfs) | 00061 | Dry | Dry | Dry | Dry | Dry | Dry
Dissolved Oxygen - 24-Hr average (mg/L) | 89857
Dissolved Oxygen - Daily Maximum (mg/L) | 89856
Dissolved Oxygen - Daily Minimum (mg/L) | 89855
Temperature - 24-Hr average (mg/L) | 00209
Temperature - Daily Maximum (mg/L) | 00210
Temperature - Daily Minimum (mg/L) | 00211
Conductivity - 24-Hr average (mg/L) | 00212
Conductivity - Daily Maximum (mg/L) | 00213
Conductivity - Daily Minimum (mg/L) | 00214
pH - Daily Maximum (mg/L) | 00215
pH - Daily Minimum (mg/L) | 00216
Number of measurements | 89858
| Parameter | 2015-07-31 | 2015-08-25 | 2015-09-30 | 2015-10-14
Parameter | Code | 1500 | 1400 | 1100 | 1500
================================= | ======== | ======== | ======== | ======== | ======== | ======== | ======== | ========
Flow (cfs) | 00061 | Dry | Dry | Dry | Dry
Dissolved Oxygen - 24-Hr average (mg/L) | 89857
Dissolved Oxygen - Daily Maximum (mg/L) | 89856
Dissolved Oxygen - Daily Minimum (mg/L) | 89855
Temperature - 24-Hr average (mg/L) | 00209
Temperature - Daily Maximum (mg/L) | 00210
Temperature - Daily Minimum (mg/L) | 00211
Conductivity - 24-Hr average (mg/L) | 00212
Conductivity - Daily Maximum (mg/L) | 00213
Conductivity - Daily Minimum (mg/L) | 00214
pH - Daily Maximum (mg/L) | 00215
pH - Daily Minimum (mg/L) | 00216
Number of measurements | 89858

## routine
Station Name | Dry Creek at FM 672
TCEQ Segment No. | 1810
TCEQ Station Id No. | 20491
Monitoring Type | Routine
Latitude 29.904499 | Longitude -97.639690
Date and 24 hour time
| Parameter | 2008-02-18 | 2008-03-12 | 2008-04-09 | 2008-05-07 | 2008-06-26 | 2008-06-11 | 2008-07-03 | 2008-08-06 | 2008-08-18 | 2008-09-09 | 2008-10-07
Parameter | Code | 1422 | 1433 | 1342 | 1211 | 1330 | 1117 | 1230 | 1310 | 1159 | 1311 | 1315
Weather Conditions (Wet or Dry) |  | Dry | Wet | Dry | Dry | Dry | Dry | Dry | Dry | Wet | Dry | Dry
Rainfall (Inches)* within last 7 days |  | 1.12" | 0.03" | 0.11" | 0.28" | 0.60" | 0.19" | 0.44" | 0.00" | 1.06" | 0.15" | 0.42"
============================ | ========= | ========== | ========== | ========= | ========= | ========= | ========= | ========= | ========= | ========= | ========= | =========
Flow (cfs) | 00061 | DRY | 11 | DRY | DRY | DRY | DRY | DRY | DRY | DRY | DRY | DRY
E coli (organisms/100 mL) | 31699 |  | 4160
Suspended Solids (mg/L) | 00530 |  | 16.7
Turbidity (NTU) | 82079 |  | 22
pH | 00400 |  | 7.41
Temperature (C) | 00010 |  | 15.9
Dissolved Oxygen (mg/L) | 00300 |  | 8.88
Conductivity (umhos/cm) | 00094 |  | 281
Total Phosphorus (mg/L) | 00665 |  | 0.34
Nitrate-N (mg/L) | 00620 |  | 0.7
Chloride (mg/L) | 00940 |  | 6.04
Sulfate (mg/L) | 00945 |  | 9.2
Total Hardness (mg/L) | 00900 |  | 94
Ammonia-N (mg/L) | 00610 |  | <0.10
Chlorophyll a (mg/m3) | 32211 |  | 3
Pheophytin (mg/m3) | 32218 |  | <1.0
*Rainfall data reported from National Climatic Data Center (NCDC) Preliminary Monthly Climate Data at Austin Bergstrom
Date and 24 hour time
|  | 2008-11-12 | 2008-12-04 | 2009-01-07 | 2009-03-10 | 2009-03-16 | 2009-05-05 | 2009-06-03 | 2009-07-06 | 2009-08-03 | 2009-09-03 | 2009-10-05
| Parameter | 1259 | 1242 | 1303 | 1250 | 1507 | 1339 | 1303 | 1423 | '1416 | 1241 | 1439
Parameter | Code | Dry | Dry | Dry | Dry | Wet | Dry | Dry | Dry | Dry | Dry | Wet
Rainfall (Inches)* within last 7 days |  | 0.02" | 0.06" | 0.31" | 0.00" | 2.47" | 0.03" | 0.08" | 0.37" | 0.17" | 0.00" | 1.01"
============================ | ========= | ========== | ========== | ========= | ========= | ========= | ========= | ========= | ========= | ========= | ========= | =========
Flow (cfs) | 00061 | DRY | DRY | DRY | DRY | DRY | DRY | DRY | DRY | DRY | DRY | 1.1
E coli (organisms/100 mL) | 31699 | 2009-10-05: 1150
Suspended Solids (mg/L) | 00530 | 2009-10-05: 15.5
Turbidity (NTU) | 82079 | 2009-10-05: 24
pH | 00400 | 2009-10-05: 7.6
Temperature (C) | 00010 | 2009-10-05: 23.8
Dissolved Oxygen (mg/L) | 00300 | 2009-10-05: 6.7
Conductivity (umhos/cm) | 00094 | 2009-10-05: 222
Total Phosphorus (mg/L) | 00665 | 2009-10-05: 0.25
Nitrate-N (mg/L) | 00620 | 2009-10-05: 3.78
Chloride (mg/L) | 00940 | 2009-10-05: 7.04
Sulfate (mg/L) | 00945 | 2009-10-05: 13.1
Total Hardness (mg/L) | 00900 | 2009-10-05: 85.2
Ammonia-N (mg/L) | 00610 | 2009-10-05: 0.28
Chlorophyll a (mg/m3) | 32211 | 2009-10-05: 1.2
Pheophytin (mg/m3) | 32218 | 2009-10-05: <1.0
*Rainfall data reported from National Climatic Data Center (NCDC) Preliminary Monthly Climate Data at Austin Bergstrom
Date and 24 hour time
|  | 2009-11-04 | 2009-12-01 | 2010-01-12 | 2010-03-10 | 2010-04-14 | 2010-05-04 | 2010-06-16 | 2010-07-06 | 2010-08-03 | 9/1/2010 | 2010-10-07
| Parameter | 1400 | 1258 | 1327 | 1235 | 1325 | 1317 | 1524 | 1426 | 1315 | 1337 | 1330
Parameter | Code | Dry | Wet | Wet | Wet | Dry | Dry | Dry | Dry | Dry | Dry | Dry
Rainfall (Inches)* within last 7 days |  | 0.06" | 1.35" | 0.02" | 0.12" | 0.00" | 0.00" | 0.00" | 2.44" | 1.21" | 0.03" | 3.73"
============================ | ========= | ========== | ========== | ========= | ========= | ========= | ========= | ========= | ========= | ========= | ========= | =========
Flow (cfs) | 00061 | 0 | 0.03 | 0 | 0.2 | 0 | DRY | 0.2 | 0 | DRY | DRY | DRY
E coli (organisms/100 mL) | 31699 | 610 | 700 | 620 | 1990 | 48 |  | 330 | 140
Suspended Solids (mg/L) | 00530 | 15 | 241 | 11 | 25.7 | 30.3 |  | 33.3 | 10
Turbidity (NTU) | 82079 | 6 | 115 | 8.1 | 14.7 | 11.6 |  | 25.6 | 24.6
pH | 00400 | 7.2 | 7.9 | 7.8 | 7.7 | 7.3 |  | 7.9 | 7.6
Temperature (C) | 00010 | 16 | 11 | 4.6 | 18.8 | 18.6 |  | 30.3 | 20.6
Dissolved Oxygen (mg/L) | 00300 | 5.7 | 11.1 | 12.1 | 8.8 | 5.2 |  | 6.3 | 5.6
Conductivity (umhos/cm) | 00094 | 380 | 217 | 374 | 530 | 696 |  | 276 | 327
Total Phosphorus (mg/L) | 00665 | 0.47 | 0.37 | 0.41 | 0.11 | 0.4 |  | 0.35 | 0.23
Nitrate-N (mg/L) | 00620 | 0.07 | 0.127 | 0.1 | <0.05 | <0.05 |  | 0.1 | 0.8
Chloride (mg/L) | 00940 | 6.17 | 4.38 | 10.7 | 29.1 | 27.2 |  | 6.15 | 6.19
Sulfate (mg/L) | 00945 | 12.8 | 12.5 | 19 | 54.2 | 36.3 |  | 13.4 | 14.8
Total Hardness (mg/L) | 00900 | 115 | 117 | 192 | 218 | 270 |  | 118 | 136
Ammonia-N (mg/L) | 00610 | 0.12 | 0.19 | 0.66 | <0.10 | 0.39 |  | 0.17 | 0.18
Chlorophyll a (mg/m3) | 32211 | 1.3 | 10.9 | 31.6 | <1.0 | 44.9 |  | 10.5 | 6.5
Pheophytin (mg/m3) | 32218 | <1.0 | <1.0 | 14.4 | <1.0 | 9.8 |  | 16.7 | 6.8
*Rainfall data reported from National Climatic Data Center (NCDC) Preliminary Monthly Climate Data at Austin Bergstrom
Station Name | Dry Creek at FM 672
TCEQ Segment No. | 1810
TCEQ Station Id No. | 20491
Monitoring Type | Routine
Latitude 29.904499 | Longitude -97.639690
Date and 24 hour time
|  | 2010-11-15 | 2010-12-02 | 2011-01-24 | 2011-04-18 | 2011-05-13 | 2011-07-12 | 2011-08-01 | 2011-09-13 | 2011-10-11 | 2011-11-13 | 2011-12-06
| Parameter | 1251 | 1256 | 1031 | 1329 | 1400 | 1221 | 1312 | 1322 | 1011 | 1246 | 1412
Parameter | Code | Dry | Dry | Dry | Dry | Wet | Dry | Dry | Dry | Dry | Dry | Dry
Rainfall (Inches)* within last 7 days |  | 0.42" | 0.01" | 0.00" | 0.00" | 1.73" | 0.00" | 0.05" | 0.00" | 1.82" | 0.01" | 2.09"
============================ | ========= | ========== | ========== | ========= | ========= | ========= | ========= | ========= | ========= | ========= | ========= | =========
Flow (cfs) | 00061 | DRY | DRY | DRY | DRY | DRY | DRY | DRY | DRY | DRY | DRY | DRY
E coli (organisms/100 mL) | 31699
Suspended Solids (mg/L) | 00530
Turbidity (NTU) | 82079
pH | 00400
Temperature (C) | 00010
Dissolved Oxygen (mg/L) | 00300
Conductivity (umhos/cm) | 00094
Total Phosphorus (mg/L) | 00665
Nitrate-N (mg/L) | 00620
Chloride (mg/L) | 00940
Sulfate (mg/L) | 00945
Total Hardness (mg/L) | 00900
Ammonia-N (mg/L) | 00610
Chlorophyll a (mg/m3) | 32211
Pheophytin (mg/m3) | 32218
*Rainfall data reported from National Climatic Data Center (NCDC) Preliminary Monthly Climate Data at Austin Bergstrom
Date and 24 hour time
|  | 2012-01-10 | 2012-01-31 | 2012-02-13 | 2012-03-06 | 2012-04-04 | 2012-05-02 | 2012-06-14 | 2012-07-10 | 2012-07-16 | 2012-08-14 | 2012-09-05
| Parameter | 1351 | 1401 | 1339 | 1352 | 1248 | 1324 | 1351 | 1312 | 1307 | 1311 | 1257
Parameter | Code | Dry | Wet | Wet | Wet | Wet | Dry | Dry | Dry | Wet | Dry | Dry
Rainfall (Inches)* within last 7 days |  | 0.63" | 6.52" | .30" | 0.01" | 0.07" | 0.00" | 0.21" | 0.00" | 0.00" | 0.00" | 0.00"
============================ | ========= | ========== | ========== | ========= | ========= | ========= | ========= | ========= | ========= | ========= | ========= | ==========
Flow (cfs) | 00061 | DRY | 114 | 0.1 | 0 | 0.5 | DRY | DRY | DRY | 11.1 | DRY | DRY
E coli (organisms/100 mL) | 31699 | 2012-01-31: 370; 2012-02-13: 770; 2012-03-06: 140; 2012-04-04: 540; 2012-07-16: 320
Suspended Solids (mg/L) | 00530 | 2012-01-31: 57; 2012-02-13: 28.3; 2012-03-06: 104; 2012-04-04: 20.9; 2012-07-16: 48.5
Turbidity (NTU) | 82079 | 2012-01-31: 57.3; 2012-02-13: 25; 2012-03-06: 37.4; 2012-04-04: 24.9; 2012-07-16: 35.9
pH | 00400 | 2012-01-31: 8.3; 2012-02-13: 8.1; 2012-03-06: 7.6; 2012-04-04: 7.8; 2012-07-16: 7.3
Temperature (C) | 00010 | 2012-01-31: 14.9; 2012-02-13: 9.5; 2012-03-06: 14.1; 2012-04-04: 22.1; 2012-07-16: 25.8
Dissolved Oxygen (mg/L) | 00300 | 2012-01-31: 8; 2012-02-13: 10.5; 2012-03-06: 1.9; 2012-04-04: 4.9; 2012-07-16: 6.6
Conductivity (umhos/cm) | 00094 | 2012-01-31: 119; 2012-02-13: 285; 2012-03-06: 444; 2012-04-04: 356; 2012-07-16: 175
Total Phosphorus (mg/L) | 00665 | 2012-01-31: 0.17; 2012-02-13: 0.31; 2012-03-06: 0.69; 2012-04-04: 0.6; 2012-07-16: 0.37
Nitrate-N (mg/L) | 00620 | 2012-01-31: 0.43; 2012-02-13: <0.05; 2012-03-06: <0.05; 2012-04-04: 0.19; 2012-07-16: 0.44
Chloride (mg/L) | 00940 | 2012-01-31: 1.98; 2012-02-13: 4.36; 2012-03-06: 9.14; 2012-04-04: 8.24; 2012-07-16: 2.14
Sulfate (mg/L) | 00945 | 2012-01-31: 7.13; 2012-02-13: 13.4; 2012-03-06: 12.6; 2012-04-04: 15.9; 2012-07-16: 5.78
Total Hardness (mg/L) | 00900 | 2012-01-31: 51.5; 2012-02-13: 115; 2012-03-06: 230; 2012-04-04: 173; 2012-07-16: 65.8
Ammonia-N (mg/L) | 00610 | 2012-01-31: 0.22; 2012-02-13: 0.67; 2012-03-06: 0.31; 2012-04-04: 0.76; 2012-07-16: 0.14
Chlorophyll a (mg/m3) | 32211 | 2012-01-31: <1.0; 2012-02-13: 7.7; 2012-03-06: 15.2; 2012-04-04: 1.6; 2012-07-16: 32
Pheophytin (mg/m3) | 32218 | 2012-01-31: <1.0; 2012-02-13: 43; 2012-03-06: 3.5; 2012-04-04: <1.0; 2012-07-16: 11.5
TKN | 00625 | 2012-01-31: 0.75; 2012-02-13: 1.4; 2012-03-06: 2.47; 2012-04-04: 1.72; 2012-07-16: 1.57
*Rainfall data reported from National Climatic Data Center (NCDC) Preliminary Monthly Climate Data at Austin Bergstrom
Date and 24 hour time
| Parameter | 2012-10-01 | 2012-12-18 | 2013-01-16 | 2013-02-04 | 2013-02-19 | 2013-03-20 | 4/4/2013 | 6/5/13 | 2013-07-01 | 2013-08-07 | 2013-09-10
Parameter | Code | 1429 | 1437 | 1256 | 1448 | 1414 | 1433 | 1457 | 1402 | 1432 | 1318 | 1300
|  | Wet | Dry | Wet | Dry | Dry | Dry | Wet | Dry | Dry | Dry | Dry
Rainfall (Inches)* within last 7 days |  | 1.97" | 0.45" | 0.07" | 0.02" | 0.00" | 0.29" | 3.02" | .08" | .55" | 0.00" | 0.23"
============================ | ========= | ========== | ========= | ========= | ========= | ========= | ========= | ========= | ========= | ========= | ========== | ==========
Flow (cfs) | 00061 | 0.04 | DRY | DRY | DRY | DRY | DRY | 0.5 | DRY | DRY | DRY | DRY
E coli (organisms/100 mL) | 31699 | 2012-10-01: 1500 | 4400
Suspended Solids (mg/L) | 00530 | 2012-10-01: 58 | 29.9
Turbidity (NTU) | 82079 | 2012-10-01: 32.5 | 26.3
pH | 00400 | 2012-10-01: 8.1 | 7.8
Temperature (C) | 00010 | 2012-10-01: 22.5 | 16
Dissolved Oxygen (mg/L) | 00300 | 2012-10-01: 5.5 | 7.5
Conductivity (umhos/cm) | 00094 | 2012-10-01: 375 | 251
Total Phosphorus (mg/L) | 00665 | 2012-10-01: 0.27 | 0.3
Nitrate-N (mg/L) | 00620 | 2012-10-01: 0.31 | 1.35
Chloride (mg/L) | 00940 | 2012-10-01: 10.9 | 7.53
Sulfate (mg/L) | 00945 | 2012-10-01: 57 | 24.4
Total Hardness (mg/L) | 00900 | 2012-10-01: 140 | 92.4
Ammonia-N (mg/L) | 00610 | 2012-10-01: 0.21 | 0.12
Chlorophyll a (mg/m3) | 32211 | [6 empty] | 1.11 | bar: 2012-10-01
Pheophytin (mg/m3) | 32218 | 2012-10-01: 3.91 | <1
TKN | 00625 | 2012-10-01: 1.03 | 1.23
*Rainfall data reported from National Climatic Data Center (NCDC) Preliminary Monthly Climate Data at Austin Bergstrom
Station Name | Dry Creek at FM 672
TCEQ Segment No. | 1810
TCEQ Station Id No. | 20491
Monitoring Type | Routine
Latitude 29.904499 | Longitude -97.639690
Date and 24 hour time
| Parameter | 2013-09-24 | 2013-10-02 | 2013-11-18 | 2013-12-04 | 01/13/14 | 2014-01-20 | 2014-02-05 | 2014-03-10 | 2014-04-09 | 2014-05-08 | 2014-05-15
Parameter | Code | 1306 | 1253 | 1321 | 1307 | 1248 | 1222 | 1411 | 1402 | 1258 | 1317 | 1230
|  | Wet | Wet | Dry | Dry | Dry | Dry | Dry | Dry | Dry | Dry | Wet
Rainfall (Inches)* within last 7 days |  | 3.0" | 1.95" | 0.00" | 0.67" | 0.41" | 0.0" | 0.21" | 0.88" | 0.44" | 0.0" | 4.34"
============================ | ========= | ========= | ========= | ========= | ========= | ========= | ========= | ========= | ========= | ========== | ========== | =========
Flow (cfs) | 00061 | DRY | DRY | 8.1 | 0.3 | DRY | DRY | DRY | DRY | DRY | DRY | <0.1
E coli (organisms/100 mL) | 31699 |  |  | 86 | 140 |  | 2014-05-15: 1200
Suspended Solids (mg/L) | 00530 |  |  | 11.7 | 9.8 |  | 2014-05-15: 41.6
Turbidity (NTU) | 82079 |  |  | 6.7 | 23.3
pH | 00400 |  |  | 7.7 | 7.4 |  | 2014-05-15: 8.2
Temperature (C) | 00010 |  |  | 19.4 | 16.2 |  | 2014-05-15: 18.3
Dissolved Oxygen (mg/L) | 00300 |  |  | 6.8 | 5.2 |  | 2014-05-15: 7.6
Conductivity (umhos/cm) | 00094 |  |  | 168 | 298 |  | 2014-05-15: 272
Total Phosphorus (mg/L) | 00665 |  |  | 0.26 | 0.38 |  | 2014-05-15: 0.29
Nitrate-N (mg/L) | 00620 |  |  | 0.07 | 0.26 |  | 2014-05-15: 0.77
Chloride (mg/L) | 00940 |  |  | 2.6 | 7.86
Sulfate (mg/L) | 00945 |  |  | 2.99 | 10.3
Total Hardness (mg/L) | 00900 |  |  | 73.6 | 126
Ammonia-N (mg/L) | 00610 |  |  | 0.46 | <0.10 |  | 2014-05-15: 0.3
Chlorophyll a (mg/m3) | 32211 |  |  | 3.47 | <1.0
Pheophytin (mg/m3) | 32218 |  |  | 1.66 | <1.0
TKN | 00625 |  |  | 1.62 | 0.84 |  | 2014-05-15: 1.31
*Rainfall data reported from National Climatic Data Center (NCDC) Preliminary Monthly Climate Data at Austin Bergstrom
Date and 24 hour time
| Parameter | 2014-06-10 | 2014-07-02 | 2014-08-06 | 2014-09-03 | 2014-09-09 | 2014-09-22 | 2014-10-06 | 2014-11-03 | 2014-11-06 | 2014-12-01 | 2015-01-05
Parameter | Code | 1413 | 1302 | 1250 | 1347 | 1258 | 1347 | 1343 | 1500 | 1122 | 1418 | 1324
|  | Dry | Dry | Dry | Dry | Wet | Wet | Dry | Dry | Wet | Dry | Dry
Rainfall (Inches)* within last 7 days |  | 0.09" | 0.03" | 0.00" | 0.01" | 1.41" | 4.37" | .38" | 0.17" | 2.85" | 0.0" | 1.18"
============================ | ========= | ========= | ========= | ========= | ========= | ========= | ========= | ========= | ========== | ========== | ========= | =========
Flow (cfs) | 00061 | DRY | DRY | DRY | DRY | DRY | DRY | DRY | DRY | DRY | DRY | DRY
E coli (organisms/100 mL) | 31699
Suspended Solids (mg/L) | 00530
Turbidity (NTU) | 82079
pH | 00400
Temperature (C) | 00010
Dissolved Oxygen (mg/L) | 00300
Conductivity (umhos/cm) | 00094
Total Phosphorus (mg/L) | 00665
Nitrate-N (mg/L) | 00620
Chloride (mg/L) | 00940
Sulfate (mg/L) | 00945
Total Hardness (mg/L) | 00900
Ammonia-N (mg/L) | 00610
Chlorophyll a (mg/m3) | 32211
Pheophytin (mg/m3) | 32218
TKN | 00625
*Rainfall data reported from National Climatic Data Center (NCDC) Preliminary Monthly Climate Data at Austin Bergstrom
Date and 24 hour time
| Parameter | 2015-01-26 | 2015-02-03 | 2015-02-24 | 2015-03-11 | 2015-04-08 | 2015-04-21 | 2015-05-07 | 2015-06-09 | 2015-07-09 | 2015-08-03 | 2015-09-17
Parameter | Code | 1358 | 1301 | 1409 | 1344 | 1412 | 1644 | 1256 | 1247 | 1031 | 1321 | 1040
|  | Wet | Dry | Dry | Wet | Dry | Wet | Wet | Dry | Dry | Dry | Dry
Rainfall (Inches)* within last 7 days |  | 3.26" | .49" | 0.0" | 2.19" | 0.04" | 1" | 1.76" | 0.00" | 0.00" | 0.00" | 0.28"
============================ | ========= | ========= | ========= | ========= | ========= | ========= | ========= | ========= | ========== | ========== | ========= | =========
Flow (cfs) | 00061 | 3.2 | 0 | DRY | 22 | DRY | 0.4 | DRY | 4 | DRY | DRY | DRY
E coli (organisms/100 mL) | 31699 | 2015-01-26: 670; 2015-02-03: 72; 2015-03-11: 4600; 2015-04-21: 960; 2015-06-09: 17
Suspended Solids (mg/L) | 00530 | 2015-01-26: 24.6; 2015-02-03: 25; 2015-03-11: 36.4; 2015-04-21: 23.3
Turbidity (NTU) | 82079 | 2015-01-26: 42.9; 2015-02-03: 32.2; 2015-03-11: 41.4; 2015-04-21: 27.1; 2015-06-09: 10.3
pH | 00400 | 2015-01-26: 7.8; 2015-02-03: 7.7; 2015-03-11: 7.6; 2015-04-21: 7.6; 2015-06-09: 7.4
Temperature (C) | 00010 | 2015-01-26: 10.6; 2015-02-03: 7.8; 2015-03-11: 13.3; 2015-04-21: 21.7; 2015-06-09: 27.4
Dissolved Oxygen (mg/L) | 00300 | 2015-01-26: 10.1; 2015-02-03: 8.4; 2015-03-11: 9.3; 2015-04-21: 7.9; 2015-06-09: 4
Conductivity (umhos/cm) | 00094 | 2015-01-26: 154; 2015-02-03: 245; 2015-03-11: 159; 2015-04-21: 385; 2015-06-09: 224
Total Phosphorus (mg/L) | 00665 | 2015-01-26: 0.22; 2015-02-03: 0.27; 2015-03-11: 0.26; 2015-04-21: 0.22; 2015-06-09: 0.42
Nitrate-N (mg/L) | 00620 | 2015-01-26: 0.26; 2015-02-03: <0.05; 2015-03-11: 0.11; 2015-04-21: 0.07; 2015-06-09: <0.05
Chloride (mg/L) | 00940 | 2015-01-26: 3.62; 2015-02-03: 4.12; 2015-03-11: 2.62; 2015-04-21: 12.4; 2015-06-09: 4.88
Sulfate (mg/L) | 00945 | 2015-01-26: 8.83; 2015-02-03: 10.8; 2015-03-11: 6.76; 2015-04-21: 33; 2015-06-09: 6.84
Total Hardness (mg/L) | 00900 | 2015-01-26: 78.2; 2015-02-03: 111; 2015-03-11: 72.4; 2015-04-21: 150; 2015-06-09: 108
Ammonia-N (mg/L) | 00610 | 2015-01-26: 0.18; 2015-02-03: <0.10; 2015-03-11: 0.1; 2015-04-21: <0.10; 2015-06-09: 0.71
Chlorophyll a (mg/m3) | 32211 | 2015-01-26: 7.12; 2015-02-03: 15.1; 2015-03-11: 6.99; 2015-04-21: 7.65; 2015-06-09: 20.5
Pheophytin (mg/m3) | 32218 | 2015-01-26: <1.0; 2015-02-03: 1.27; 2015-03-11: <1.0; 2015-04-21: 2.81; 2015-06-09: 9.43
TKN | 00625 | 2015-01-26: 0.7; 2015-02-03: 1.03; 2015-03-11: 1.07; 2015-04-21: 1.43; 2015-06-09: 1.63
*Rainfall data reported from National Climatic Data Center (NCDC) Preliminary Monthly Climate Data at Austin Bergstrom
Station Name | Dry Creek at FM 672
TCEQ Segment No. | 1810
TCEQ Station Id No. | 20491
Monitoring Type | Routine
Latitude 29.904499 | Longitude -97.639690
Date and 24 hour time
| Parameter | 2015-10-07 | 2015-10-28 | 2015-11-18 | 2016-12-02 | 2015-12-17 | 2016-01-05 | 2016-02-02 | 2016-03-01 | 2016-03-14 | 2016-04-06 | 2016-05-02
Parameter | Code | 1355 | 1310 | 1214 | 1247 | 1010 | 1205 | 1423 | 1310 | 1218 | 1243 | 1500
|  | Dry | Wet | Dry | Dry | Wet | Dry | Dry | Dry | Wet | Dry | Wet
Rainfall (Inches)* within last 7 days |  | 0.00" | 7.55" | 0.37" | 0.68" | 1.21" | 0.29" | 0.16" | 0.00" | 3.18" | 0.16" | 1.7"
============================ | ========= | ========= | ========= | ========= | ========= | ========= | ========= | ========= | ========== | ========== | ========= | =========
Flow (cfs) | 00061 | DRY | 1.3 | 0 | 0 | 0.6 | <0.01 | 0 | 0 | 1.4 | 0 | 16
E coli (organisms/100 mL) | 31699 |  | 1000 | 340 | 130 | 1100 | 42 | 150 | 340 | 1400 | 1400 | 3900
Suspended Solids (mg/L) | 00530 |  | 9.2 | 16.2 | 7.9 | 10.8 | 12.2 | 7.8 | 22.1 | 19.6 | 66.4 | 55.5
Turbidity (NTU) | 82079 |  | 10.2 | 10.1 | 7.5 |  | 24.2 | 6.9 | 33.8 |  | 102 | 96.4
pH | 00400 |  | 7.7 | 7 | 7.2 | 7.4 | 7 | 7.5 | 7.9 | 7.8 | 7.4 | 7.6
Temperature (C) | 00010 |  | 19.3 | 15.2 | 12.4 | 10.7 | 10.9 | 13.6 | 21.8 | 17.9 | 16.3 | 21.3
Dissolved Oxygen (mg/L) | 00300 |  | 6.3 | 2.6 | 4.7 | 6.9 | 5.2 | 6.6 | 8.6 | 6.9 | 3.4 | 6.8
Conductivity (umhos/cm) | 00094 |  | 212 | 623 | 916 | 278 | 1040 | 848 | 453 | 304 | 463 | 264
Total Phosphorus (mg/L) | 00665 |  | 0.28 | 0.29 | 0.19 | 0.2 | 0.22 | 0.08 | 0.12 | 0.18 | 0.15 | 0.43
Nitrate-N (mg/L) | 00620 |  | 1.94 | 0.13 | <0.05 | 0.06 | <0.05 | <0.05 | <0.05 | 0.12 | 0.14 | 0.13
Chloride (mg/L) | 00940 |  | 7.51 | 39.6 | 76.3 |  | 81.6 | 94.6 | 22.3 |  | 11.9 | 6.61
Sulfate (mg/L) | 00945 |  | 10.7 | 33.8 | 70.9 |  | 89.9 | 109 | 42.7 |  | 11.4 | 12.6
Total Hardness (mg/L) | 00900 |  | 81.2 | 286 | 354 |  | 496 | 516 | 169 |  | 218 | 107
Ammonia-N (mg/L) | 00610 |  | <0.10 | 0.21 | 0.15 | <0.10 | 0.27 | 0.25 | <0.10 | <0.10 | 0.51 | <0.10
Chlorophyll a (mg/m3) | 32211 |  | 3.92 | 1.13 | 1.16 |  | <1.00 | 2.67 | 7.68 |  | 4 | 8.19
Pheophytin (mg/m3) | 32218 |  | <1.00 | <1.00 | <1.00 |  | <1.00 | 1.82 | <1.0 |  | 2.82 | <1.0
TKN | 00625 |  | 1.36 | 1.54 | 1.29 | 1.48 | 0.98 | 1.18 | 0.82 | 1.5 | 1.9 | 1.19
*Rainfall data reported from National Climatic Data Center (NCDC) Preliminary Monthly Climate Data at Austin Bergstrom
Date and 24 hour time
| Parameter | 2016-05-23 | 2016-06-08 | 2016-07-12 | 2016-08-01 | 2016-09-07 | 2016-10-24 | 2016-11-14 | 2016-12-06 | 2017-01-30 | 2017-02-20 | 2017-03-13
Parameter | Code | 1353 | 1246 | 1253 | 1308 | 1440 | 956 | 1124 | 1305 | 1137 | 1254 | 1308
|  | Wet | Wet | Dry | Wet | Dry | Dry | Dry | Wet | Dry | Wet
Rainfall (Inches)* within last 7 days |  | 3.15" | 2.05" | 0.04" | 1.14" | 0.78" | 0.02" | 0.75" | 3.02" | 0.00" | 2.61"
============================ | ========= | ========= | ========= | ========= | ========= | ========= | ========= | ========= | ========= | ========= | ========= | =========
Flow (cfs) | 00061 | 12* | 4.8 | DRY | DRY | DRY | DRY | DRY | 34 | <0.01 | Too High | 17
E coli (organisms/100 mL) | 31699 | 2016-05-23: 240; 2016-06-08: 1100; 2016-12-06: 6900; 2017-01-30: 86; 2017-02-20: 18000; 2017-03-13: 6900
Suspended Solids (mg/L) | 00530 | 2016-05-23: 77.6; 2016-06-08: 20.4; 2016-12-06: 32.6; 2017-01-30: 13.4; 2017-02-20: 137; 2017-03-13: 66.3
Turbidity (NTU) | 82079 | 2016-06-08: 28; 2016-12-06: 33.4; 2017-01-30: 15.3; 2017-02-20: 65.4; 2017-03-13: 58.2
pH | 00400 | 2016-05-23: 7.4; 2016-06-08: 7.3; 2016-12-06: 7.3; 2017-01-30: 7.2; 2017-02-20: 7.5; 2017-03-13: 7.5
Temperature (C) | 00010 | 2016-05-23: 24; 2016-06-08: 26.4; 2016-12-06: 12.2; 2017-01-30: 8.4; 2017-02-20: 18.1; 2017-03-13: 15.8
Dissolved Oxygen (mg/L) | 00300 | 2016-05-23: 6.7; 2016-06-08: 7.1; 2016-12-06: 10.7; 2017-01-30: 8.6; 2017-02-20: 8.1; 2017-03-13: 9.4
Conductivity (umhos/cm) | 00094 | 2016-05-23: 174; 2016-06-08: 341; 2016-12-06: 212; 2017-01-30: 351; 2017-02-20: 559; 2017-03-13: 247
Total Phosphorus (mg/L) | 00665 | 2016-05-23: 0.39; 2016-06-08: 0.27; 2016-12-06: 0.28; 2017-01-30: 0.2; 2017-02-20: 0.37; 2017-03-13: 0.24
Nitrate-N (mg/L) | 00620 | 2016-05-23: <0.05; 2016-06-08: 0.22; 2016-12-06: 0.97; 2017-01-30: <0.05; 2017-02-20: 0.19; 2017-03-13: 0.15
Chloride (mg/L) | 00940 | 2016-06-08: 12; 2016-12-06: 8.52; 2017-01-30: 63.1; 2017-02-20: 33.4; 2017-03-13: 7.99
Sulfate (mg/L) | 00945 | 2016-06-08: 22.4; 2016-12-06: 14.7; 2017-01-30: 50.6; 2017-02-20: 57.1; 2017-03-13: 12.3
Total Hardness (mg/L) | 00900 | 2016-06-08: 139; 2016-12-06: 86.8; 2017-01-30: 145; 2017-02-20: 228; 2017-03-13: 124
Ammonia-N (mg/L) | 00610 | 2016-05-23: <0.10; 2016-06-08: <0.10; 2016-12-06: 0.12; 2017-01-30: <0.10; 2017-02-20: <0.10; 2017-03-13: <0.10
Chlorophyll a (mg/m3) | 32211 | 2016-06-08: 10.9; 2016-12-06: 5.38; 2017-01-30: 20.9; 2017-02-20: 5.87; 2017-03-13: 5.07
Pheophytin (mg/m3) | 32218 | 2016-06-08: 1.34; 2016-12-06: <1.00; 2017-01-30: <1.00; 2017-02-20: 11.7; 2017-03-13: 1.97
TKN | 00625 | 2016-05-23: 1.12; 2016-06-08: 0.3; 2016-12-06: 1.37; 2017-01-30: 1.22; 2017-02-20: 1.78; 2017-03-13: 0.762
*Estimate due to high flows
*Rainfall data reported from National Climatic Data Center (NCDC) Preliminary Monthly Climate Data at Austin Bergstrom
Date and 24 hour time
| Parameter | 2017-04-03 | 2017-05-08 | 2017-06-05 | 2017-07-24 | 2017-08-07 | 2017-09-06 | 2017-10-17 | 2018-04-02 | 2018-08-06 | 2018-10-09 | 2018-11-19
Parameter | Code | 1306 | 1320 | 1354 | 1301 | 1306 | 1322 | 1207 | 1334 | 1254 | 1234 | 1238
|  |  | Dry | Wet | Dry | Wet | Dry | Dry | Wet | Dry | Dry | Dry
Rainfall (Inches)* within last 7 days |  |  | 0.00" | 1.93" | 0.00" | 2.92" | 0.00" | 0.00" | 6.08" | 0.00" | 0.00" | 0.15"
============================ | ========= | ========= | ========= | ========= | ========= | ========= | ========= | ========= | ========= | ========= | ========= | =========
Flow (cfs) | 00061 | 3.8 | DRY | DRY | DRY | 0 | 154* | DRY | 3.5 | DRY | Dry | 0
E coli (organisms/100 mL) | 31699 | 2017-04-03: 14000; 2017-08-07: 270; 2017-09-06: 62; 2018-04-02: 630; 2018-11-19: 84
Suspended Solids (mg/L) | 00530 | 2017-04-03: 136; 2017-08-07: 31.1; 2017-09-06: 40.6; 2018-04-02: 25.1; 2018-11-19: 16.8
Turbidity (NTU) | 82079 | 2017-04-03: 96.8; 2017-08-07: 50.1; 2017-09-06: 7.4; 2018-04-02: 32.3; 2018-11-19: 23.5
pH | 00400 | 2017-04-03: 7.6; 2017-08-07: 7.8; 2017-09-06: 7.5; 2018-04-02: 8; 2018-11-19: 7.4
Temperature (C) | 00010 | 2017-04-03: 20.2; 2017-08-07: 23.7; 2017-09-06: 25.7; 2018-04-02: 22.4; 2018-11-19: 9.8
Dissolved Oxygen (mg/L) | 00300 | 2017-04-03: 6.9; 2017-08-07: 6.7; 2017-09-06: 6.2; 2018-04-02: 6.2; 2018-11-19: 7.3
Conductivity (umhos/cm) | 00094 | 2017-04-03: 426; 2017-08-07: 93; 2017-09-06: 119; 2018-04-02: 254; 2018-11-19: 290
Total Phosphorus (mg/L) | 00665 | 2017-04-03: 0.32; 2017-08-07: 0.22; 2017-09-06: 0.3; 2018-04-02: 0.39; 2018-11-19: 0.26
Nitrate-N (mg/L) | 00620 | 2017-04-03: 0.23; 2017-08-07: 1.14; 2017-09-06: <0.05; 2018-04-02: 0.19; 2018-11-19: 0.11
Chloride (mg/L) | 00940 | 2017-04-03: 16.5; 2017-08-07: 1.3; 2017-09-06: 2.46; 2018-04-02: 7.22; 2018-11-19: 7.19
Sulfate (mg/L) | 00945 | 2017-04-03: 31.5; 2017-08-07: 8.11; 2017-09-06: 3.77; 2018-04-02: 15.3; 2018-11-19: 15.9
Total Hardness (mg/L) | 00900 | 2017-04-03: 154; 2017-08-07: 37.6; 2017-09-06: 48.4; 2018-04-02: 105; 2018-11-19: 130
Ammonia-N (mg/L) | 00610 | 2017-04-03: <0.10; 2017-08-07: 0.15; 2017-09-06: <0.10; 2018-04-02: <0.10; 2018-11-19: <0.10
Chlorophyll a (mg/m3) | 32211 | 2017-04-03: 18.6; 2017-08-07: <1.00; 2017-09-06: 16.4; 2018-04-02: 3.49; 2018-11-19: 1.57
Pheophytin (mg/m3) | 32218 | 2017-04-03: 4.78; 2017-08-07: 1.06; 2017-09-06: 3.36; 2018-04-02: <1.00; 2018-11-19: <1.00
TKN | 00625 | 2017-04-03: 2; 2017-08-07: 0.75; 2017-09-06: 1.32; 2018-04-02: 1.28; 2018-11-19: 1.51
*Estimate due to high flows
*Rainfall data reported from National Climatic Data Center (NCDC) Preliminary Monthly Climate Data at Austin Bergstrom
Station Name | Dry Creek at FM 672
TCEQ Segment No. | 1810
TCEQ Station Id No. | 20491
Monitoring Type | Routine
Latitude 29.904499 | Longitude -97.639690
Date and 24 hour time
| Parameter | 2019-12-18 | 2019-01-07 | 2019-02-19 | 2019-03-13 | 2019-04-09 | 2019-05-13 | 2019-06-17 | 2019-07-24 | 2019-08-08 | 2019-09-05 | 2019-12-05
Parameter | Code | 1241 | 1429 | 1342 | 1315 | 1111 | 1247 | 1156 | 1346 | 1244 | 1313 | 1308
|  | Dry | Wet | Dry | Dry | WET | WET | Wet | Dry | Dry | Dry | Dry
Rainfall (Inches)* within last 7 days |  | 0.03" | 2.58" | 0.15" | 0.04" | 1.98" | 2.39" | 1.30" | 0.00" | 0.00" | 0.00" | 0.17"
============================ | ========= | ========= | ========= | ========= | ========= | ========= | ========= | ========= | ========== | ========== | ========= | =========
Flow (cfs) | 00061 | 0.2 | 0 | 0.09 | 0.01 | 0.2 | 5.9 | Flood | 0.2 | 0 | DRY | DRY
E coli (organisms/100 mL) | 31699 | 160 | 500 | 330 | 2400 | 1900 | 470 | 9600 | 46 | 170
Suspended Solids (mg/L) | 00530 | 10.7 | 12.7 | 15.5 | 200 | 48 | 41.2 | 125 | 34.3 | 12.1
Turbidity (NTU) | 82079 | 19 | 33 | 15 | 85 | 35 | 29 | 85 | 8.2 | 4.8
pH | 00400 | 8 | 7.7 | 7.6 | 8.1 | 7.5 | 0.7 | 7.9 | 7.4 | 7.4
Temperature (C) | 00010 | 9.9 | 16.8 | 10 | 19.4 | 17.9 | 20.6 | 23.5 | 26.2 | 28.3
Dissolved Oxygen (mg/L) | 00300 | 9.6 | 8.9 | 8.6 | 5 | 5.5 | 8.3 | 5.9 | 0.9 | 6.8
Conductivity (umhos/cm) | 00094 | 2060 | 159 | 752 | 821 | 742 | 251 | 140 | 914 | 1010
Total Phosphorus (mg/L) | 00665 | 0.22 | 0.21 | 0.09 | 0.1 | 0.213 | 0.375 | 0.312 | 0.286 | 0.4
Nitrate-N (mg/L) | 00620 | 0.23 | 0.12 | <0.05 | 0.22 | 0.117 | 0.199 | 0.422 | <0.05 | <0.05
Chloride (mg/L) | 00940 | 7.31 | 3.72 | 41 | 47 | 34.8 | 8.68 | 3.68 | 95.2 | 108
Sulfate (mg/L) | 00945 | 16.6 | 6.73 | 102 | 118 | 103 | 16 | 6.36 | 93.3 | 81.9
Total Hardness (mg/L) | 00900 | 110 | 72.7 | 304 | 335 | 267 | 109 | 65.9 | 311 | 333
Ammonia-N (mg/L) | 00610 | 0.28 | <0.10 | <0.10 | <0.10 | 0.12 | <0.10 | <0.10 | 0.31 | 0.28
Chlorophyll a (mg/m3) | 32211 | 6.59 | 2.67 | 10.3 | 23.9 | 11.4 | 4.17 | 4.94 | 9.52 | 36.5
Pheophytin (mg/m3) | 32218 | <1.00 | <1.00 | 1.9 | 2.88 | 2.44 | 1.11 | 1.32 | 1.38 | 6.24
TKN | 00625 | 0.8 | 1.17 | 0.69 | 1 | 1.08 | 1.31 | 1.45 | 1.26 | 1.24
*Rainfall data reported from National Climatic Data Center (NCDC) Preliminary Monthly Climate Data at Austin Bergstrom
Date and 24 hour time
Parameter
Parameter | Code
Rainfall (Inches)* within last 7 days
============================ | ========= | ========= | ========= | ========= | ========= | ========= | ========= | ========= | ========= | ========= | ========= | =========
Flow (cfs) | 00061
E coli (organisms/100 mL) | 31699
Suspended Solids (mg/L) | 00530
Turbidity (NTU) | 82079
pH | 00400
Temperature (C) | 00010
Dissolved Oxygen (mg/L) | 00300
Conductivity (umhos/cm) | 00094
Total Phosphorus (mg/L) | 00665
Nitrate-N (mg/L) | 00620
Chloride (mg/L) | 00940
Sulfate (mg/L) | 00945
Total Hardness (mg/L) | 00900
Ammonia-N (mg/L) | 00610
Chlorophyll a (mg/m3) | 32211
Pheophytin (mg/m3) | 32218
TKN | 00625
*Estimate due to high flows
*Rainfall data reported from National Climatic Data Center (NCDC) Preliminary Monthly Climate Data at Austin Bergstrom
Date and 24 hour time
Parameter
Parameter | Code
Rainfall (Inches)* within last 7 days
============================ | ========= | ========= | ========= | ========= | ========= | ========= | ========= | ========= | ========= | ========= | ========= | =========
Flow (cfs) | 00061
E coli (organisms/100 mL) | 31699
Suspended Solids (mg/L) | 00530
Turbidity (NTU) | 82079
pH | 00400
Temperature (C) | 00010
Dissolved Oxygen (mg/L) | 00300
Conductivity (umhos/cm) | 00094
Total Phosphorus (mg/L) | 00665
Nitrate-N (mg/L) | 00620
Chloride (mg/L) | 00940
Sulfate (mg/L) | 00945
Total Hardness (mg/L) | 00900
Ammonia-N (mg/L) | 00610
Chlorophyll a (mg/m3) | 32211
Pheophytin (mg/m3) | 32218
TKN | 00625
*Estimate due to high flows
*Rainfall data reported from National Climatic Data Center (NCDC) Preliminary Monthly Climate Data at Austin Bergstrom

## Sheet1
e coli | 4160 | 1150 | 610 | 700 | 620 | 1990 | 48 | 330 | 140 | 320
| 370 | 770 | 140 | 540 | 1500 | 4400 | 86 | 140
493.924
| 370 | 770 | 140 | 540 | 320 | 1500 | 4400 | 86 | 140
434.1252
tot p | 0.34 | 0.25 | 0.47 | 0.37 | 0.41 | 0.11 | 0.4 |  | 0.35 | 0.23
| 0.17 | 0.31 | 0.69 | 0.6 |  |  |  | 0.37 | 0.27 | 0.3
| 0.26 | 0.38
0.34889
| 0.17 | 0.31 | 0.69 | 0.6 |  |  |  | 0.37 | 0.27 | 0.3
| 0.26 | 0.38
0.37222
no3-n | 0.7 | 3.78 | 0.07 | 0.127 | 0.1 | 0.025 | 0.025 |  | 0.1 | 0.8
| 0.43 | 0.025 | 0.025 | 0.19 |  |  |  | 0.44 | 0.31 | 1.35
| 0.07 | 0.26
0.49039
| 0.43 | 0.025 | 0.025 | 0.19 |  |  |  | 0.44 | 0.31 | 1.35
| 0.07 | 0.26
0.34444
nh3-n | 0.05 | 0.28 | 0.12 | 0.19 | 0.66 | 0.05 | 0.39 |  | 0.17 | 0.18
| 0.22 | 0.67 | 0.31 | 0.76 |  |  |  | 0.14 | 0.21 | 0.12
| 0.46 | 0.05
0.27944
| 0.22 | 0.67 | 0.31 | 0.76 |  |  |  | 0.14 | 0.21 | 0.12
| 0.46 | 0.05
0.32667