## diurnal
Station name | West Fork Plum Creek at Biggs Road
TCEQ Segment No. | 1810
TCEQ Station Id No. | 20500
Monitoring Type | Routine
Latitude 29.699616 | Longitude -97.611752
Date and Time
| Parameter | 3/25/2008 | 4/24/2008 | 5/15/2008 | 6/25/2008 | 7/30/2008 | 8/29/2008 | 9/28/2008 | 10/15/08 | 4/30/2010
Parameter | Code | 1900 | 1230 | 1100 | 1230 | 1000 | 1100 | 700 | 1335 | 1430
================================= | ========== | ========== | ========== | ========== | ========== | ========== | ========== | ========== | ========== | ========
Flow (cfs) | 00061 | ---- | <0.01 | 0 | dry | 0 | 0 | 0 | dry | <0.01
Dissolved Oxygen - 24-Hr average (mg/L) | 89857 | 2.91 | 7.18 | 5.4 |  | 3.5 | 1.3 | 7 |  | 7.3
Dissolved Oxygen - Daily Maximum (mg/L) | 89856 | 5.64 | 17.5 | 11.7 |  | 11.6 | 2.8 | 21.3 |  | 8.9
Dissolved Oxygen - Daily Minimum (mg/L) | 89855 | 1.35 | 1.4 | 1.2 |  | 0.2 | 0.3 | 0.4 |  | 6.2
Temperature - 24-Hr average (mg/L) | 00209 | 17.4 | 26 | 27.3 |  | 31.2 | 29.9 | 22 |  | 24.4
Temperature - Daily Maximum (mg/L) | 00210 | 22.2 | 28.8 | 30 |  | 37.5 | 35.4 | 29.7 |  | 26.4
Temperature - Daily Minimum (mg/L) | 00211 | 13.2 | 24 | 24.6 |  | 27.6 | 26.6 | 17 |  | 23.1
Conductivity - 24-Hr average (mg/L) | 00212 | 2913 | 3007 | 3480 |  | 5930 | 2480 | 4300 |  | 1930
Conductivity - Daily Maximum (mg/L) | 00213 | 2964 | 3019 | 3540 |  | 6080 | 2520 | 4360 |  | 1970
Conductivity - Daily Minimum (mg/L) | 00214 | 2864 | 2996 | 3460 |  | 5810 | 2420 | 4230 |  | 1890
pH - Daily Maximum (mg/L) | 00215 | 8.25 | 8.48 | 8.4 |  | 9.1 | 8.8 | 9.4 |  | 7.9
pH - Daily Minimum (mg/L) | 00216 | 7.89 | 8.06 | 8.2 |  | 8.9 | 8.3 | 8.7 |  | 7.7
Number of measurements | 89858 | 24 | 24 | 24 |  | 24 | 24 | 24 |  | 24
Date and Time
| Parameter | 5/3/2011 | 6/16/2011 | 7/22/2011 | 8/5/2011 | 9/27/2011 | 3/30/2012 | 4/26/2012 | 5/10/2012 | 2013-10-24
Parameter | Code | 1500 | 1200 | 1100 | 1500 | 1400 | 1600 | 1200 | 1100 | 1500
================================= | ========== | ========== | ========== | ========== | ========== | ========== | ========== | ========== | ========== | ==========
Flow (cfs) | 00061 | 0 | 0 | Dry | Dry | Dry | 4 | Dry |  | Dry
Dissolved Oxygen - 24-Hr average (mg/L) | 89857 | 5.8 | 5.6 |  |  |  | 6 | 2.9 | 2.3 | 2
Dissolved Oxygen - Daily Maximum (mg/L) | 89856 | 10.8 | 12.3 |  |  |  | 7.2 | 6.5 | 3.8 | 2.5
Dissolved Oxygen - Daily Minimum (mg/L) | 89855 | 4.2 | 0.9 |  |  |  | 5.2 | 1 | 1.2 | 1.1
Temperature - 24-Hr average (mg/L) | 00209 | 17 | 31.9 |  |  |  | 21.7 | 25.4 | 24.8 | 16.6
Temperature - Daily Maximum (mg/L) | 00210 | 24.8 | 38.1 |  |  |  | 25.6 | 29.7 | 28.5 | 18
Temperature - Daily Minimum (mg/L) | 00211 | 14.5 | 28.1 |  |  |  | 20.4 | 22.5 | 23 | 15.4
Conductivity - 24-Hr average (mg/L) | 00212 | 4540 | 7460 |  |  |  | 273 | 1970 | 2320 | 568
Conductivity - Daily Maximum (mg/L) | 00213 | 4640 | 7690 |  |  |  | 1420 | 1990 | 2410 | 580
Conductivity - Daily Minimum (mg/L) | 00214 | 4520 | 7300 |  |  |  | 240 | 1950 | 2180 | 561
pH - Daily Maximum (mg/L) | 00215 | 8.6 | 8.8 |  |  |  | 7.7 | 8.6 | 8 | 7.4
pH - Daily Minimum (mg/L) | 00216 | 8.5 | 8.3 |  |  |  | 7.4 | 7.9 | 7.8 | 7.3
Number of measurements | 89858 | 24 | 24 |  |  |  | 24 | 24 | 24 | 24
Date and Time
| Parameter | 2013-11-22 | 2013-12-18 | 2014-03-25 | 2014-04-29 | 2014-05-10 | 2014-06-20 | 2014-07-29 | 2014-08-13 | 2014-09-26
| Code | 1600 | 1000 | 1100 | 1600 | 1600 | 1700 | 1000 | 1500 | 1700
================================= | ========== | ========== | ========== | ========== | ========== | ========== | ========== | ========== | ========== | ========
Flow (cfs) | 00061 | <0.01 | <0.01 | <0.01 | 0 | Dry | 0 | Dry | Dry | Dry
Dissolved Oxygen - 24-Hr average (mg/L) | 89857 | 2013-11-22: 0.6; 2013-12-18: 6.8; 2014-03-25: 2.8; 2014-04-29: 14.3; 2014-06-20: 4.8
Dissolved Oxygen - Daily Maximum (mg/L) | 89856 | 2013-11-22: 2; 2013-12-18: 7.4; 2014-03-25: 6.7; 2014-04-29: 16.8; 2014-06-20: 12.9
Dissolved Oxygen - Daily Minimum (mg/L) | 89855 | 2013-11-22: 0.04; 2013-12-18: 6.2; 2014-03-25: 0.8; 2014-04-29: 7.1; 2014-06-20: 1.1
Temperature - 24-Hr average (mg/L) | 00209 | 2013-11-22: 17.7; 2013-12-18: 7; 2014-03-25: 13.9; 2014-04-29: 24.3; 2014-06-20: 28.7
Temperature - Daily Maximum (mg/L) | 00210 | 2013-11-22: 21.1; 2013-12-18: 8.1; 2014-03-25: 15.4; 2014-04-29: 30; 2014-06-20: 36.3
Temperature - Daily Minimum (mg/L) | 00211 | 2013-11-22: 12; 2013-12-18: 6.1; 2014-03-25: 11.8; 2014-04-29: 20.3; 2014-06-20: 25.2
Conductivity - 24-Hr average (mg/L) | 00212 | 2013-11-22: 1290; 2013-12-18: 2310; 2014-03-25: 4010; 2014-04-29: 3330; 2014-06-20: 1180
Conductivity - Daily Maximum (mg/L) | 00213 | 2013-11-22: 1340; 2013-12-18: 2330; 2014-03-25: 4250; 2014-04-29: 3450; 2014-06-20: 1190
Conductivity - Daily Minimum (mg/L) | 00214 | 2013-11-22: 1170; 2013-12-18: 2290; 2014-03-25: 3920; 2014-04-29: 3210; 2014-06-20: 1180
pH - Daily Maximum (mg/L) | 00215 | 2013-11-22: 7.4; 2013-12-18: 7.3; 2014-03-25: 7.8; 2014-04-29: 8.1; 2014-06-20: 8.5
pH - Daily Minimum (mg/L) | 00216 | 2013-11-22: 7.2; 2013-12-18: 7.1; 2014-03-25: 7.5; 2014-04-29: 7.9; 2014-06-20: 7.8
Number of measurements | 89858 | 2013-11-22: 24; 2013-12-18: 24; 2014-03-25: 24; 2014-04-29: 24; 2014-06-20: 24
Date and Time
| Parameter | 2013-11-22: 2014-10-11; 2014-06-20: 2015-07-29; 2014-07-29: 2015-08-25; 2014-08-13: 2015-09-29; 2014-09-26: 2015-10-13
| Code | 2013-11-22: 1400; 2014-06-20: 1600; 2014-07-29: 1500; 2014-08-13: 1000; 2014-09-26: 900
================================= | ========== | ========== | ========== | ========== | ========== | ========== | ========== | ========== | ========== | ========
Flow (cfs) | 00061 | 2013-11-22: Dry; 2014-06-20: 0; 2014-07-29: Dry; 2014-08-13: Dry; 2014-09-26: Dry
Dissolved Oxygen - 24-Hr average (mg/L) | 89857 | 2014-06-20: 1.7
Dissolved Oxygen - Daily Maximum (mg/L) | 89856 | 2014-06-20: 4.4
Dissolved Oxygen - Daily Minimum (mg/L) | 89855 | 2014-06-20: 0.4
Temperature - 24-Hr average (mg/L) | 00209 | 2014-06-20: 31.6
Temperature - Daily Maximum (mg/L) | 00210 | 2014-06-20: 36.5
Temperature - Daily Minimum (mg/L) | 00211 | 2014-06-20: 28.6
Conductivity - 24-Hr average (mg/L) | 00212 | 2014-06-20: 3910
Conductivity - Daily Maximum (mg/L) | 00213 | 2014-06-20: 3970
Conductivity - Daily Minimum (mg/L) | 00214 | 2014-06-20: 3870
pH - Daily Maximum (mg/L) | 00215 | 2014-06-20: 8.7
pH - Daily Minimum (mg/L) | 00216 | 2014-06-20: 8.5
Number of measurements | 89858 | 2014-06-20: 24

## routine
Station Name | West Fork Plum Creek at Biggs Rd (CR131)
TCEQ Segment No. | 1810
TCEQ Station Id No. | 20500
Monitoring Type | Routine
Latitude 29.699616 | Longitude -97.611752
Date and 24 hour time
| Parameter | 2008-02-18 | 2008-03-12 | 2008-04-09 | 2008-05-07 | 2008-06-11 | 2008-07-03 | 2008-08-06 | 2008-08-19 | 2008-09-09 | 2008-10-07
Parameter | Code | 1234 | 1020 | 1210 | 1007 | 1001 | 1042 | 1117 | 1129 | 1127 | 1140
Weather Conditions (Wet or Dry) |  | Wet | Wet | Dry | Dry | Dry | Dry | Dry | Wet | Dry | Dry
Rainfall (Inches)* within last 7 days |  | 1.12" | 1.89" | 0.11" | 0.28" | 0.19" | 0.44" | 0.00" | 1.35" | 0.15" | 0.42"
============================ | =========== | =========== | =========== | =========== | =========== | =========== | =========== | =========== | =========== | =========== | ===========
Flow (cfs) | 00061 | <0.01 | <0.01 | <0.01 | 0 | 0 | 0 | 0 | 0 | 0 | 0
E coli (organisms/100 mL) | 31699 | 351 | 10 | 27 | 28 | 44 | 55 | 9 | 2500 | 27 | 49
Suspended Solids (mg/L) | 00530 | 110 | 60 | 36.7 | 37.5 | 97 | 78 | 62.8 |  | 70 | 410
Turbidity (NTU) | 82079 | 67.8 | 37.5 | 29.7 | 38.6 | 169 | 147 | 177 |  | 269 | 1193
pH | 00400 | 7.84 | 8.31 | 7.86 | 8.2 | 8.31 | 8.7 | 9 | 8.5 | 8.7 | 8.8
Temperature (C) | 00010 | 14.6 | 13.8 | 23.3 | 23.4 | 28.3 | 25.3 | 27.6 | 24.5 | 26.8 | 25
Dissolved Oxygen (mg/L) | 00300 | 2.83 | 8.67 | 0.61 | 1.4 | 4.5 | 2.6 | 7.2 | 5.4 | 1.3 | 5.9
Conductivity (umhos/cm) | 00094 | 2541 | 2484 | 3060 | 3250 | 4295 | 5870 | 6630 | 2160 | 3700 | 5000
Total Phosphorus (mg/L) | 00665 | 0.25 | 0.38 | 0.43 | 0.49 | 1.06 | 1.02 | 1.38 | 0.84 | 0.76 | 2.14
Nitrate-N (mg/L) | 00620 | 0.1 | 0.39 | 0.44 | 0.44 | <0.05 | 1.06 | 1.03 | 0.32 | <0.05
Chloride (mg/L) | 00940 | 456 | 415 | 418 | 565 | 788 | 1309 | 681 |  | 775 | 810
Sulfate (mg/L) | 00945 | 18.3 | 20.9 | 18 | 6.35 | 5.36 | 11.1 | 21.2 |  | 38.1 | 84.9
Total Hardness (mg/L) | 00900 | 185 | 143 | 148 | 145 | 141 | 125 | 105 |  | 106 | 280
Ammonia-N (mg/L) | 00610 | <0.10 | <0.10 | <0.10 | <0.10 | 0.42 | 0.3 | 0.27 | <0.10 | 0.98 | <0.4
Chlorophyll a (mg/m3) | 32211 | 30 | 3 | 52.6 | 31 | 23 | 70.6 | 241 |  | 94.2 | 257
Pheophytin (mg/m3) | 32218 | 9.3 | 2.7 | 16.5 | 9.9 | 14 | 25.7 | 68 |  | 16.1 | 90.4
*Rainfall data reported from National Climatic Data Center (NCDC) Preliminary Monthly Climate Data at Austin Bergstrom
Date and 24 hour time
| Parameter | 2008-11-12 | 2008-12-04 | 2009-01-07 | 2009-02-04 | 2009-03-10 | 2009-03-16 | 2009-04-28 | 2009-05-05 | 2009-06-03 | 2009-07-06
Parameter | Code | 1129 | 1102 | 1133 | 1053 | 1232 | 1102 | 1137 | 1215 | 1125 | 1310
Weather Conditions (Wet or Dry) |  | Dry | Dry | Dry | Dry | Dry | Wet | Wet | Dry | Dry | Wet
Rainfall (Inches)* within last 7 days |  | 0.02" | 0.06" | 0.00" | 0.00" | 0.00" | 2.47" | 1.63" | 0.03" | 0.08" | 0.37"
============================ | =========== | =========== | =========== | =========== | =========== | =========== | =========== | =========== | =========== | =========== | ===========
Flow (cfs) | 00061 | DRY | DRY | DRY | DRY | DRY | DRY | 0.24 | 0 | 0 | 0
E coli (organisms/100 mL) | 31699 | 2009-04-28: 1050; 2009-05-05: 11; 2009-06-03: 1; 2009-07-06: 16
Suspended Solids (mg/L) | 00530 | 2009-04-28: 73.5; 2009-05-05: 17.5; 2009-06-03: 60; 2009-07-06: 21
Turbidity (NTU) | 82079 | 2009-04-28: 41.6; 2009-05-05: 12; 2009-06-03: 46.8; 2009-07-06: 25.5
pH | 00400 | 2009-04-28: 7.4; 2009-05-05: 7.5; 2009-06-03: 7.8; 2009-07-06: 8.6
Temperature (C) | 00010 | 2009-04-28: 21.4; 2009-05-05: 25.8; 2009-06-03: 27.1; 2009-07-06: 30.6
Dissolved Oxygen (mg/L) | 00300 | 2009-04-28: 4.3; 2009-05-05: 2.7; 2009-06-03: 4.8; 2009-07-06: 5.1
Conductivity (umhos/cm) | 00094 | 2009-04-28: 964; 2009-05-05: 668; 2009-06-03: 1590; 2009-07-06: 1350
Total Phosphorus (mg/L) | 00665 | 2009-04-28: 0.5; 2009-05-05: 0.65; 2009-06-03: 0.63; 2009-07-06: 0.47
Nitrate-N (mg/L) | 00620 | 2009-04-28: 0.06**; 2009-05-05: <0.05; 2009-06-03: <0.05; 2009-07-06: <0.05
Chloride (mg/L) | 00940 | 2009-04-28: 182; 2009-05-05: 173; 2009-06-03: 254; 2009-07-06: 412**
Sulfate (mg/L) | 00945 | 2009-04-28: 31.4; 2009-05-05: 21.1; 2009-06-03: 4.23; 2009-07-06: 5.1**
Total Hardness (mg/L) | 00900 | 2009-04-28: 133; 2009-05-05: 128; 2009-06-03: 158; 2009-07-06: 106
Ammonia-N (mg/L) | 00610 | 2009-04-28: 0.1; 2009-05-05: <0.10; 2009-06-03: <0.10; 2009-07-06: 0.22
Chlorophyll a (mg/m3) | 32211 | 2009-04-28: 20.3; 2009-05-05: 22.1; 2009-06-03: 89.5; 2009-07-06: 17.6
Pheophytin (mg/m3) | 32218 | 2009-04-28: 1.9; 2009-05-05: 4.4; 2009-06-03: 26.5; 2009-07-06: 6.8
**Analysis results from sample run outside of prescribed holding time.
*Rainfall data reported from National Climatic Data Center (NCDC) Preliminary Monthly Climate Data at Austin Bergstrom
Date and 24 hour time
| Parameter | 2009-08-03 | 2009-09-03 | 2009-09-15 | 2009-10-05 | 2009-11-04 | 2009-12-01 | 2010-01-12 | 2010-02-03 | 2010-03-10 | 2010-04-14
Parameter | Code | 1248 | 1119 | 1052 | 1225 | 1207 | 1104 | 1137 | 1143 | 1046 | 1139
Weather Conditions (Wet or Dry) |  | Dry | Dry | Wet | Wet | Dry | Wet | Dry | Wet | Wet | Dry
Rainfall (Inches)* within last 7 days |  | 0.17" | 0.00" | 4.19" | 1.01" | 0.06" | 1.35" | 0.02" | 2.08" | 0.12" | 0.00"
============================ | =========== | =========== | =========== | =========== | =========== | =========== | =========== | =========== | =========== | =========== | ===========
Flow (cfs) | 00061 | DRY | DRY | 0 | 85 | <0.01 | 1.3 | <0.01 | 0.33 | 0.02 | <0.01
E coli (organisms/100 mL) | 31699 |  |  | 910 | 1860 | 60 | 47 | 6 | 100 | 91 | 79
Suspended Solids (mg/L) | 00530 |  |  | 439 | 137 | 12.3 | 39.7 | 9.7 | 30 | 19 | 82
Turbidity (NTU) | 82079 |  |  | 1543 | 161 | 32.4 | 39.9 | 11.7 | 29.2 | 9.6 | 72.9
pH | 00400 |  |  | 8.2 | 7.8 | 7.6 | 7.4 | 7.8 | 7.7 | 7.7 | 8
Temperature (C) | 00010 |  |  | 24.2 | 23.9 | 15.8 | 11.9 | 7.7 | 10.3 | 18.4 | 21
Dissolved Oxygen (mg/L) | 00300 |  |  | 4.1 | 6.7 | 5.6 | 5.6 | 12.8 | 10 | 8.6 | 6.7
Conductivity (umhos/cm) | 00094 |  |  | 224 | 211 | 473 | 710 | 1920 | 1620 | 2820 | 3500
Total Phosphorus (mg/L) | 00665 |  |  | 0.55 | 0.35 | 0.39 | 0.21 | 0.1 | 0.14 | 0.08 | 0.46
Nitrate-N (mg/L) | 00620 |  |  | 1.36 | 0.88 | 0.06 | 0.098 | 0.26 | 0.27 | 0.42 | 0.06
Chloride (mg/L) | 00940 |  |  | 8.38 | 6.45 | 0.4 | 96 | 328 | 247 | 488 | 635
Sulfate (mg/L) | 00945 |  |  | 10.3 | 9.41 | 12.3 | 25.8 | 50.7 | 45.9 | 78.8 | 52.7
Total Hardness (mg/L) | 00900 |  |  | 284 | 92.5 | 120 | 151 | 250 | 199 | 257 | 270
Ammonia-N (mg/L) | 00610 |  |  | 0.36 | 0.1 | 0.56 | 0.4 | <0.10 | <0.10 | <0.10 | 0.1
Chlorophyll a (mg/m3) | 32211 |  |  | 1.2 | 1.1 | <1.0 | 2.2 | 22.4 | 46.3 | 9.6 | 121
Pheophytin (mg/m3) | 32218 |  |  | <1.0 | <1.0 | <1.0 | 3.1 | 3 | 15.5 | 3.3 | 30.7
*Rainfall data reported from National Climatic Data Center (NCDC) Preliminary Monthly Climate Data at Austin Bergstrom
Station Name | West Fork Plum Creek at Biggs Rd (CR131)
TCEQ Segment No. | 1810
TCEQ Station Id No. | 20500
Monitoring Type | Routine
Latitude 29.699616 | Longitude -97.611752
Date and 24 hour time
| Parameter | 2010-05-04 | 2010-06-16 | 2010-07-06 | 2010-08-03 | 2010-09-01 | 2010-09-08 | 2010-10-07 | 2010-11-15 | 2010-12-02 | 2011-01-24
Parameter | Code | 1125 | 1343 | 1247 | 1133 | 1213 | 942 | 1212 | 1152 | 1155 | 0942
Weather Conditions (Wet or Dry) |  | Dry | Wet | Wet | Wet | Dry | Wet | Dry | Dry | Dry | Dry
Rainfall (Inches)* within last 7 days |  | 0.00" | 2.27" | 2.44" | 1.21" | 0.03" | 4.51" | 0.00" | 0.42" | 0.01" | 0.00"
============================ | =========== | =========== | =========== | =========== | =========== | =========== | =========== | =========== | =========== | =========== | ===========
Flow (cfs) | 00061 | <0.01 | <0.01 | 0 | 0 | 0 | <0.01 | 0 | 0 | 0 | <0.01
E coli (organisms/100 mL) | 31699 | 160 | 36 | 18 | 690 | 240 | 1420 | 65 | 190 | 6 | 240
Suspended Solids (mg/L) | 00530 | 28.7 | 36.7 | 18.7 | 115 | 38 |  | 30 | 54 | 14.4 | 16.5
Turbidity (NTU) | 82079 | 25.4 | 30.3 | 24.8 | 113 | 106 |  | 50.9 | 188 | 123 | 53.2
pH | 00400 | 7.8 | 7.8 | 7.5 | 7.8 | 8.6 | 7.6 | 8.3 | 7.7 | 7.8 | 8.1
Temperature (C) | 00010 | 22.7 | 33.7 | 32.4 | 28.8 | 32.7 | 26.1 | 17.5 | 14 | 7.1 | 7.2
Dissolved Oxygen (mg/L) | 00300 | 6.7 | 5.6 | 7.4 | 5.9 | 11.4 | 6.6 | 7.9 | 3.5 | 5.6 | 10.2
Conductivity (umhos/cm) | 00094 | 2190 | 610 | 955 | 1310 | 1900 | 901 | 1480 | 1210 | 1870 | 2400
Total Phosphorus (mg/L) | 00665 | 0.2 | 0.33 | 0.28 | 0.4 | 0.66 | 0.28 | 0.14 | 0.29 | 0.31 | 0.27
Nitrate-N (mg/L) | 00620 | <0.05 | <0.05 | <0.05 | <0.05 | <0.05 | 0.08 | 0.18 | 0.12 | <0.05 | 0.32
Chloride (mg/L) | 00940 | 332 | 60.9 | 143 | 118 | 353 |  | 224 | 176 | 275 | 407
Sulfate (mg/L) | 00945 | 37.4 | 15.8 | 7.62 | 5.89 | 5.17 |  | 19.1 | 46.1 | 41.2 | 54.5
Total Hardness (mg/L) | 00900 | 219 | 146 | 142 | 152 | 126 |  | 114 | 151 | 168 | 179
Ammonia-N (mg/L) | 00610 | <0.10 | 0.14 | <0.10 | 0.1 | 0.18 | <0.10 | 0.14 | <0.10 | 0.31 | 0.1
Chlorophyll a (mg/m3) | 32211 | 8.2 | 3.1 | 5.1 | 5.3 | 33.9 |  | 8.5 | 15.2 | <1.0 | 34.3
Pheophytin (mg/m3) | 32218 | 4.3 | 5.9 | 6.5 | 11.9 | 21.4 |  | 3.5 | <1 | 1.3 | 2.7
TKN | 00625
*Rainfall data reported from National Climatic Data Center (NCDC) Preliminary Monthly Climate Data at Austin Bergstrom
Date and 24 hour time
| Parameter | 2011-04-18 | 2011-05-13 | 2011-06-02 | 2011-07-12 | 2011-08-01 | 2011-09-13 | 2011-10-10 | 2011-11-07 | 2011-12-06 | 2012-01-10
Parameter | Code | 1022 | 1208 | 1306 | 1121 | 1205 | 1211 | 1120 | 1138 | 1210 | 1152
Weather Conditions (Wet or Dry) |  | Dry | Wet | Dry | Dry | Dry | Dry | Wet | Dry | Wet | Dry
Rainfall (Inches)* within last 7 days |  | 0.00" | 1.73" | 0.00" | 0.00" | 0.05" | 0.00" | 1.82" | 0.01" | 2.09" | 0.63"
============================ | =========== | =========== | =========== | =========== | =========== | =========== | =========== | =========== | =========== | =========== | ===========
Flow (cfs) | 00061 | 0 | 0 | 0 | 0 | DRY | DRY | DRY | DRY | DRY | DRY
E coli (organisms/100 mL) | 31699 | 2011-04-18: 30; 2011-05-13: 420; 2011-06-02: 79; 2011-07-12: 3
Suspended Solids (mg/L) | 00530 | 2011-04-18: 26.3; 2011-05-13: 30.3; 2011-06-02: 42.5; 2011-07-12: 20
Turbidity (NTU) | 82079 | 2011-04-18: 41.3; 2011-05-13: 59.8; 2011-06-02: 73.4; 2011-07-12: 44.7
pH | 00400 | 2011-04-18: 8.3; 2011-05-13: 8.6; 2011-06-02: 8.6; 2011-07-12: 9.2
Temperature (C) | 00010 | 2011-04-18: 22; 2011-05-13: 28.3; 2011-06-02: 28.3; 2011-07-12: 29.3
Dissolved Oxygen (mg/L) | 00300 | 2011-04-18: 4.5; 2011-05-13: 7.8; 2011-06-02: 4; 2011-07-12: 4.8
Conductivity (umhos/cm) | 00094 | 2011-04-18: 3500; 2011-05-13: 4400; 2011-06-02: 5750; 2011-07-12: 6540
Total Phosphorus (mg/L) | 00665 | 2011-04-18: 0.27; 2011-05-13: 0.37; 2011-06-02: 0.28; 2011-07-12: 0.06
Nitrate-N (mg/L) | 00620 | 2011-04-18: 0.48; 2011-05-13: 0.19; 2011-06-02: 0.52; 2011-07-12: 0.43
Chloride (mg/L) | 00940 | 2011-04-18: 891; 2011-05-13: 969; 2011-06-02: 1384; 2011-07-12: <1.0
Sulfate (mg/L) | 00945 | 2011-04-18: 10.8; 2011-05-13: 13.6; 2011-06-02: 11.4; 2011-07-12: 92.6
Total Hardness (mg/L) | 00900 | 2011-04-18: 160; 2011-05-13: 115; 2011-06-02: 137; 2011-07-12: 67.1
Ammonia-N (mg/L) | 00610 | 2011-04-18: 0.2; 2011-05-13: 0.12; 2011-06-02: <0.10; 2011-07-12: 0.14
Chlorophyll a (mg/m3) | 32211 | 2011-04-18: 20.2; 2011-05-13: 45.4; 2011-06-02: 26.3; 2011-07-12: 15.3
Pheophytin (mg/m3) | 32218 | 2011-04-18: 9.3; 2011-05-13: <1; 2011-06-02: 4.9; 2011-07-12: 1.7
TKN | 00625 | 2011-04-18: 6.2; 2011-05-13: 2.56; 2011-06-02: 3.9; 2011-07-12: 4.4
*Rainfall data reported from National Climatic Data Center (NCDC) Preliminary Monthly Climate Data at Austin Bergstrom
Date and 24 hour time
| Parameter | 2012-01-31 | 2012-02-13 | 2012-03-06 | 2012-04-04 | 2012-05-02 | 2012-06-14 | 2012-07-10 | 2012-07-16 | 2012-08-14 | 2012-09-05
Parameter | Code | 1027 | 1203 | 1145 | 1132 | 1159 | 1124 | 1133 | 1035 | 1020 | 1152
Weather Conditions (Wet or Dry) |  | Wet | Wet | Wet | Wet | Dry | Dry | Dry | Wet | Dry | Dry
Rainfall (Inches)* within last 7 days |  | 6.52" | 0.30" | 0.01" | 0.07" | 0.00" | 0.21" | 0.63" | 2.78" | 0.00" | 0.00"
============================ | =========== | =========== | =========== | =========== | =========== | =========== | =========== | =========== | =========== | =========== | ===========
Flow (cfs) | 00061 | 0.5 | 1.3 | <0.01 | 0.03 | <0.01 | 0 | 0 | 0 | DRY | DRY
E coli (organisms/100 mL) | 31699 | 1170 | 1180 | 23 | 140 | 86 | 6 | 63 | 1100
Suspended Solids (mg/L) | 00530 | 67.3 | 27.5 | 17.7 | 40.9 | 62.5 | 96 | 422 | 474
Turbidity (NTU) | 82079 | 72.4 | 22.5 | 20.4 | 27.6 | 61.5 | 98.8 | 280
pH | 00400 | 7.9 | 7.8 | 7.7 | 7.6 | 7.9 | 7.9 | 8.2 | 7.9
Temperature (C) | 00010 | 14.1 | 10.3 | 16 | 21.9 | 25.1 | 28.8 | 27.5 | 26.4
Dissolved Oxygen (mg/L) | 00300 | 6.5 | 8.8 | 7.2 | 2.4 | 2.7 | 2.2 | 3.3 | 4.4
Conductivity (umhos/cm) | 00094 | 572 | 1880 | 1880 | 893 | 2260 | 1480 | 1830 | 1700
Total Phosphorus (mg/L) | 00665 | 0.07 | 0.19 | 0.27 | 0.39 | 0.56 | 0.36 | 0.73 | 0.85
Nitrate-N (mg/L) | 00620 | 1.34 | 0.25 | 0.25 | <0.05 | 0.39 | 0.28 | 0.24 | 0.21
Chloride (mg/L) | 00940 | 83.1 | 361 | 322 | 109 | 347 | 212 | 294
Sulfate (mg/L) | 00945 | 25.1 | 64.8 | 51.1 | 29 | 15.2 | 19.3 | 21.8
Total Hardness (mg/L) | 00900 | 90 | 187 | 216 | 182 | 256 | 144 | 184
Ammonia-N (mg/L) | 00610 | 1.91 | <0.10 | 0.29 | 0.17 | 0.32 | 0.33 | 0.13 | 0.18
Chlorophyll a (mg/m3) | 32211 | 3 | 2.1 | 9.8 | 18.8 | 33.4 | 98.5 | 136
Pheophytin (mg/m3) | 32218 | <1.0 | 30.3 | 2.8 | 4.3 | 42.5 | 63.7 | 78
TKN | 00625 | 1.19 | 1.56 | 1.52 | 1.55 | 2.73 | 2.76 | 3.68 | 3.77
*Rainfall data reported from National Climatic Data Center (NCDC) Preliminary Monthly Climate Data at Austin Bergstrom
Station Name | West Fork Plum Creek at Biggs Rd (CR131)
TCEQ Segment No. | 1810
TCEQ Station Id No. | 20500
Monitoring Type | Routine
Latitude 29.699616 | Longitude -97.611752
Date and 24 hour time
| Parameter | 2012-10-01 | 2012-12-18 | 2013-01-16 | 2013-02-04 | 2013-02-20 | 2013-03-20 | 2013-04-02 | 2013-04-04 | 2013-06-05 | 2013-07-01
Parameter | Code | 1117 | 1321 | 950 | 1334 | 932 | 1251 | 1351 | 1149 | 1218 | 1052
Weather Conditions (Wet or Dry) |  | Wet | Dry | Wet | Dry | Dry | Dry | Dry | Wet | Dry | Dry
Rainfall (Inches)* within last 7 days |  | 1.97" | 0.45" | 0.07" | 0.02" | 0.03" | 0.29" | 2.57" | 3.02" | .08" | .55"
============================ | =========== | =========== | =========== | =========== | =========== | =========== | =========== | =========== | =========== | =========== | ===========
Flow (cfs) | 00061 | DRY | DRY | DRY | DRY | DRY | DRY | DRY | DRY | DRY | DRY
E coli (organisms/100 mL) | 31699
Suspended Solids (mg/L) | 00530
Turbidity (NTU) | 82079
pH | 00400
Temperature (C) | 00010
Dissolved Oxygen (mg/L) | 00300
Conductivity (umhos/cm) | 00094
Total Phosphorus (mg/L) | 00665
Nitrate-N (mg/L) | 00620
Chloride (mg/L) | 00940
Sulfate (mg/L) | 00945
Total Hardness (mg/L) | 00900
Ammonia-N (mg/L) | 00610
Chlorophyll a (mg/m3) | 32211
Pheophytin (mg/m3) | 32218
TKN | 00625
*Rainfall data reported from National Climatic Data Center (NCDC) Preliminary Monthly Climate Data at Austin Bergstrom
Date and 24 hour time
| Parameter | 2013-08-07 | 2013-09-24 | 2013-10-02 | 2013-11-18 | 2013-12-04 | 01/13/14 | 2014-02-05 | 2014-03-10 | 2014-04-09 | 2014-05-08
Parameter | Code | 1206 | 1023 | 1146 | 1200 | 1141 | 1120 | 1304 | 1320 | 1129 | 1223
Weather Conditions (Wet or Dry) |  | Dry | Wet | Wet | Wet | Dry | Dry | Dry | Dry | Dry | Dry
Rainfall (Inches)* within last 7 days |  | 0.00" | 3.0" | 1.95" | 0.00" | 0.67" | 0.41" | 0.21" | 0.88" | 0.44" | 0.0"
============================ | =========== | =========== | =========== | =========== | =========== | =========== | =========== | =========== | =========== | =========== | ===========
Flow (cfs) | 00061 | DRY | DRY | <0.01 | <0.01 | <0.01 | <0.01 | 0 | <0.01 | <0.01 | DRY
E coli (organisms/100 mL) | 31699 |  |  | 310 | 1300 | 20 | >2400 | 25 | 99 | 580
Suspended Solids (mg/L) | 00530 |  |  | 18.4 | 16 | 10.7 | 7.6 | 8.3 | 24.7 | 16.2
Turbidity (NTU) | 82079 |  |  | 74.9 | 15.5 | 9.1 | 8.5 | 10.2 | 36.7 | 30
pH | 00400 |  |  | 7.9 | 7.7 | 7.6 | 8 | 7.7 | 8 | 8
Temperature (C) | 00010 |  |  | 25.7 | 18.7 | 14.2 | 11.9 | 9.6 | 13.7 | 15.4
Dissolved Oxygen (mg/L) | 00300 |  |  | 5.7 | 4.4 | 5.2 | 7.7 | 9.3 | 8.9 | 4.8
Conductivity (umhos/cm) | 00094 |  |  | 298 | 1170 | 1910 | 3030 | 3500 | 3700 | 4260
Total Phosphorus (mg/L) | 00665 |  |  | 0.35 | 0.27 | 0.12 | 0.09 | 0.09 | 0.2 | 0.38
Nitrate-N (mg/L) | 00620 |  |  | 0.64 | 0.21 | 0.13 | 0.71 | 0.52 | 0.69 | 0.67
Chloride (mg/L) | 00940 |  |  | 18.8 | 181 | 325 | 603 | 659 | 759 | 892
Sulfate (mg/L) | 00945 |  |  | 17.8 | 33.8 | 45.4 | 81.7 | 89.8 | 90.2 | 51.3
Total Hardness (mg/L) | 00900 |  |  | 104 | 210 | 248 | 274 | 262 | 234 | 218
Ammonia-N (mg/L) | 00610 |  |  | <0.10 | <0.10 | <0.10 | <0.10 | 0.19 | 0.24 | 0.6
Chlorophyll a (mg/m3) | 32211 |  |  | 13.7 | 44.8 | 18.6 | 8.9 | 8.86 | --- | 34.5
Pheophytin (mg/m3) | 32218 |  |  | 1.28 | 5.63 | 5.28 | 2.5 | 2.61 | --- | 9.79
TKN | 00625 |  |  | 0.74 | 1.53 | 0.46 | 1.8 |  | 1.85 | 3.33
*Rainfall data reported from National Climatic Data Center (NCDC) Preliminary Monthly Climate Data at Austin Bergstrom
Date and 24 hour time
| Parameter | 2014-05-15 | 2014-06-10 | 2014-07-02 | 2014-08-06 | 2014-09-03 | 2014-09-09 | 2014-09-22 | 2014-10-06 | 2014-11-03 | 2014-11-06
Parameter | Code | 903 | 1155 | 1201 | 1141 | 1243 | 1034 | 1101 | 1215 | 1304 | 944
Weather Conditions (Wet or Dry) |  | Wet | Dry | Dry | Dry | Dry | Wet | Wet | Dry | Dry | Wet
Rainfall (Inches)* within last 7 days |  | 4.34" | 0.09" | 0.03" | 0.00" | 0.01" | 1.41" | 4.37" | .38" | .17" | 2.85"
============================ | =========== | =========== | =========== | =========== | =========== | =========== | =========== | =========== | =========== | =========== | ===========
Flow (cfs) | 00061 | <0.1 | <0.01 | DRY | DRY | DRY | DRY | DRY | DRY | DRY | DRY
E coli (organisms/100 mL) | 31699 | 2014-05-15: 1100; 2014-06-10: 190
Suspended Solids (mg/L) | 00530 | 2014-05-15: 50; 2014-06-10: 33.1
Turbidity (NTU) | 82079 | 2014-06-10: 39.1
pH | 00400 | 2014-05-15: 8.4; 2014-06-10: 7.7
Temperature (C) | 00010 | 2014-05-15: 16.8; 2014-06-10: 25.9
Dissolved Oxygen (mg/L) | 00300 | 2014-05-15: 4.4; 2014-06-10: 4
Conductivity (umhos/cm) | 00094 | 2014-05-15: 3360; 2014-06-10: 935
Total Phosphorus (mg/L) | 00665 | 2014-05-15: 0.4; 2014-06-10: 0.29
Nitrate-N (mg/L) | 00620 | 2014-05-15: <0.05; 2014-06-10: <0.05
Chloride (mg/L) | 00940 | 2014-06-10: 119
Sulfate (mg/L) | 00945 | 2014-06-10: 16.3
Total Hardness (mg/L) | 00900 | 2014-06-10: 129
Ammonia-N (mg/L) | 00610 | 2014-05-15: 0.28; 2014-06-10: 0.76
Chlorophyll a (mg/m3) | 32211 | 2014-06-10: 2.38
Pheophytin (mg/m3) | 32218
TKN | 00625 | 2014-05-15: 2.81; 2014-06-10: 1.79
*Rainfall data reported from National Climatic Data Center (NCDC) Preliminary Monthly Climate Data at Austin Bergstrom
Station Name | West Fork Plum Creek at Biggs Rd (CR131)
TCEQ Segment No. | 1810
TCEQ Station Id No. | 20500
Monitoring Type | Routine
Latitude 29.699616 | Longitude -97.611752
Date and 24 hour time
| Parameter | 2014-12-01 | 2015-01-05 | 2015-02-03 | 2015-02-24 | 2015-03-11 | 2015-04-08 | 2015-04-20 | 2015-05-07 | 2015-06-08 | 2015-07-09
Parameter | Code | 1305 | 1324 | 1145 | 1046 | 1228 | 1253 | 1011 | 1127 | 1124 | 1150
Weather Conditions (Wet or Dry) |  | Dry | Dry | Dry | Dry | Wet | Dry | Wet | Wet | Dry | Dry
Rainfall (Inches)* within last 7 days |  | 0.0" | 1.18" | .49" | 0.0" | 2.19" | 0.04" | 1" | 1.76" | 0.00" | 0.00"
============================ | =========== | =========== | =========== | =========== | =========== | =========== | =========== | =========== | =========== | =========== | ===========
Flow (cfs) | 00061 | DRY | DRY | <0.01 | 0 | 0.4 | <0.01 | 0.06 | 0.06 | 0.08 | 0.01
E coli (organisms/100 mL) | 31699 |  |  | 58 | 56 | 6100 | 46 | 840 | 170 | 920 | 4
Suspended Solids (mg/L) | 00530 |  |  | 35.2 | 22 | 92.4 | 43.5 | 66 | 24.2 | 26.4 | 39.8
Turbidity (NTU) | 82079 |  |  | 77.2 |  | 112 | 48.7 |  | 27.2 | 27.2 | 63.4
pH | 00400 |  |  | 8.1 | 8 | 7.8 | 7.7 | 7.8 | 7.2 | 7.5 | 7.9
Temperature (C) | 00010 |  |  | 9 | 5.2 | 13.4 | 22.4 | 18.7 | 25.1 | 28.5 | 29.2
Dissolved Oxygen (mg/L) | 00300 |  |  | 9.1 | 11.4 | 7.8 | 3.2 | 4.8 | 2.6 | 4.7 | 3
Conductivity (umhos/cm) | 00094 |  |  | 924 | 1590 | 276 | 1390 | 400 | 1850 | 1730 | 3240
Total Phosphorus (mg/L) | 00665 |  |  | 0.26 | 0.12 | 0.35 | 0.2 | 0.36 | 0.23 | 0.22 | 0.37
Nitrate-N (mg/L) | 00620 |  |  | 0.08 | 0.26 | 0.34 | <0.05 | 0.08 | <0.05 | 0.3 | <0.05
Chloride (mg/L) | 00940 |  |  | 135 |  | 21.5 | 230 |  | 322 | 283 | 629
Sulfate (mg/L) | 00945 |  |  | 36.1 |  | 13.8 | 23.7 |  | 27 | 34.2 | 43.4
Total Hardness (mg/L) | 00900 |  |  | 158 |  | 94 | 196 |  | 273 | 217 | 212
Ammonia-N (mg/L) | 00610 |  |  | <0.10 | <0.10 | 0.13 | 0.15 | 0.17 | <0.10 | <0.10 | 0.17
Chlorophyll a (mg/m3) | 32211 |  |  | <1.0 |  | <1.0 | 18.1 |  | 16.9 | 19.8 | 10.7
Pheophytin (mg/m3) | 32218 |  |  | 51.6 |  | 6.77 | 3.74 |  | 9.38 | 10.6 | 7.54
TKN | 00625 |  |  | 1.48 | 1.45 | 1.46 | <0.20 | 0.28 | 1.31 | 1.26 | 1.85
*Rainfall data reported from National Climatic Data Center (NCDC) Preliminary Monthly Climate Data at Austin Bergstrom
Date and 24 hour time
| Parameter | 2015-08-03 | 2015-09-17 | 2015-10-07 | 2015-10-28 | 2015-11-18 | 2015-12-02 | 2015-12-17 | 2016-01-05 | 2016-02-02 | 2013-03-01
Parameter | Code | 1143 | 935 | 1256 | 1004 | 1105 | 1132 | 1352 | 1100 | 1002 | 1140
Weather Conditions (Wet or Dry) |  | Dry | Dry | Dry | Wet | Dry | Dry | Wet | Wet | Dry | Dry
Rainfall (Inches)* within last 7 days |  | 0.0" | 0.28" | 0.00" | 7.55" | 0.37" | 0.68" | 1.21" | 0.29" | 0.16" | 0.00"
============================ | =========== | =========== | =========== | =========== | =========== | =========== | =========== | =========== | =========== | =========== | ===========
Flow (cfs) | 00061 | 0 | DRY | DRY | 0.01 | 0.4 | 0.1 | 0.05 | 0.08 | 0.08 | 0.04
E coli (organisms/100 mL) | 31699 | 9 |  |  | 5500 | 2500 | 65 | 310 | 320 | 27 | 610
Suspended Solids (mg/L) | 00530 | 60.8 |  |  | 160 | 69.7 | 23.9 | 16.2 | 29.2 | 82 | 52.6
Turbidity (NTU) | 82079 | 135 |  |  | 257 | 111 | 30.7 |  | 33.4 | 56.9 | 60.4
pH | 00400 | 8.6 |  |  | 8 | 7.5 | 7.8 | 7.8 | 7.9 | 7.9 | 8
Temperature (C) | 00010 | 28.1 |  |  | 17.1 | 15.7 | 12 | 12.4 | 8.6 | 14 | 19.8
Dissolved Oxygen (mg/L) | 00300 | 1.9 |  |  | 4.7 | 5.4 | 7.9 | 7.1 | 10.4 | 6.5 | 7.1
Conductivity (umhos/cm) | 00094 | 4170 |  |  | 2610 | 1040 | 2230 | 1840 | 2350 | 3450 | 3410
Total Phosphorus (mg/L) | 00665 | 0.61 |  |  | 0.4 | 0.35 | 0.18 | 0.17 | 0.16 | 0.15 | 0.2
Nitrate-N (mg/L) | 00620 | <0.05 |  |  | 0.48 | 0.3 | 0.47 | <0.05 | <0.05 | <0.05 | <0.05
Chloride (mg/L) | 00940 | 819 |  |  | 611 | 158 | 381 |  | 452 | 752 | 745
Sulfate (mg/L) | 00945 | 15.3 |  |  | 91.9 | 27.7 | 41.7 |  | 59.9 | 73.1 | 87.6
Total Hardness (mg/L) | 00900 | 118 |  |  | 121 | 140 | 212 |  | 211 | 260 | 206
Ammonia-N (mg/L) | 00610 | 0.27 |  |  | <0.10 | <0.10 | <0.10 | <0.10 | <0.10 | <0.10 | <0.10
Chlorophyll a (mg/m3) | 32211 | 18.2 |  |  | 20.6 | 11.1 | 25.1 |  | 23.5 | 19.5 | 23
Pheophytin (mg/m3) | 32218 | 11 |  |  | 5.03 | 1.92 | 1.63 |  | 2.18 | 2.28 | 2.58
TKN | 00625 | 2.63 |  |  | 3.38 | 1.19 | 1.47 | 1.09 | 1.48 | 1.6 | 1.39
*Rainfall data reported from National Climatic Data Center (NCDC) Preliminary Monthly Climate Data at Austin Bergstrom
Date and 24 hour time
| Parameter | 2016-03-14 | 2016-04-06 | 2016-05-02 | 2016-05-23 | 2016-06-08 | 2016-07-11 | 2016-08-01 | 2016-09-07 | 2016-10-24 | 2016-11-14
Parameter | Code | 932 | 1100 | 1326 | 1045 | 1132 | 1121 | 1201 | 1319 | 834 | 956
Weather Conditions (Wet or Dry) |  | Wet | Dry | Wet | Wet | Wet | Dry | Wet | Dry | Dry | Dry
Rainfall (Inches)* within last 7 days |  | 3.18" | 0.16" | 1.7'' | 3.15" | 2.05" | 0.04" | 1.14" | 0.78" | 0.02" | 0.75"
============================ | =========== | =========== | =========== | =========== | =========== | =========== | =========== | =========== | =========== | =========== | ===========
Flow (cfs) | 00061 | 0.06 | 0.02 | 0.02 | 0.2 | 0.3 | <0.01 | 0 | 0.01 | 0 | 0.02
E coli (organisms/100 mL) | 31699 | 1400 | 210 | 170 | 610 | 370 | 15 | 20 | 240 | 10 | 190
Suspended Solids (mg/L) | 00530 | 140 | 90.9 | 85.3 | 41.8 | 31.2 | 137 | 103 | 41.9 | 19 | 97.3
Turbidity (NTU) | 82079 |  | 123 | 128 |  | 32.8 | 193 | 256 | 139 | 126 | 236
pH | 00400 | 7.4 | 7.9 | 7.9 | 7.4 | 7.2 | 8.2 | 8.3 | 7.6 | 8.1 | 7.9
Temperature (C) | 00010 | 16.3 | 17.3 | 21.7 | 24.5 | 28 | 28.9 | 28.1 | 27.9 | 18.1 | 16.7
Dissolved Oxygen (mg/L) | 00300 | 4.2 | 5.2 | 6.1 | 3.4 | 4.3 | 3.6 | 7.5 | 3 | 5.5 | 5.6
Conductivity (umhos/cm) | 00094 | 701 | 2060 | 1160 | 617 | 710 | 2860 | 3450 | 1100 | 1920 | 2120
Total Phosphorus (mg/L) | 00665 | 0.4 | 0.38 | 0.5 | 0.24 | 0.18 | 0.58 | 0.73 | 0.47 | 0.37 | 0.37
Nitrate-N (mg/L) | 00620 | 0.06 | 0.53 | <0.05 | 0.08 | 0.06 | 0.54 | <0.05 | <0.05 | <0.05 | <0.05
Chloride (mg/L) | 00940 |  | 348 | 163 |  | 82.9 | 651 | 689 | 163 | 324 | 363
Sulfate (mg/L) | 00945 |  | 24.6 | 20.6 |  | 22.4 | 34.5 | 28 | 25.6 | 18.6 | 17.8
Total Hardness (mg/L) | 00900 |  | 168 | 150 |  | 157 | 148 | 141 | 115 | 148 | 122
Ammonia-N (mg/L) | 00610 | <0.10 | <0.10 | <0.10 | 0.13 | <0.10 | <0.10 | <0.10 | <0.10 | 0.13 | 0.1
Chlorophyll a (mg/m3) | 32211 |  | 27.5 | 35 |  | 24.2 | 10.4 | 66.2 | 29.2 | 7.1 | 24.2
Pheophytin (mg/m3) | 32218 |  | <1.0 | <1.0 |  | <1.0 | 1.36 | 12.8 | 2.23 | 4 | 3.76
TKN | 00625 | 1.91 | 1.49 | 1.96 | 1.21 | 0.3 | 1.3 | 2.37 | 1.12 | 1.44 | 1.83
*Rainfall data reported from National Climatic Data Center (NCDC) Preliminary Monthly Climate Data at Austin Bergstrom
Station Name | West Fork Plum Creek at Biggs Rd (CR131)
TCEQ Segment No. | 1810
TCEQ Station Id No. | 20500
Monitoring Type | Routine
Latitude 29.699616 | Longitude -97.611752
Date and 24 hour time
| Parameter | 2016-12-06 | 2017-01-30 | 2017-02-20 | 2017-03-13 | 2017-04-03 | 2017-05-08 | 2017-06-05 | 2017-07-24 | 2017-08-07 | 2017-09-06
Parameter | Code | 1016 | 1022 | 1149 | 1158 | 1157 | 1154 | 1238 | 1152 | 1129 | 1023
Weather Conditions (Wet or Dry) |  | Wet | Dry | Wet | Dry | Wet | Dry | Wet | Dry | Wet | Dry
Rainfall (Inches)* within last 7 days |  | 3.02" | 0 | 2.61" | 0.70" | 2.08" | 0.00" | 1.93" | 0.00" | 2.92" | 0.00"
============================ | =========== | =========== | =========== | =========== | =========== | =========== | =========== | =========== | =========== | =========== | ===========
Flow (cfs) | 00061 | 57* | <0.01 | 0.1 | 17 | 0.03 | <0.01 | <0.01 | 0 | 0 | 0.07
E coli (organisms/100 mL) | 31699 | 11000 | 310 | 1600 | 3800 | 430 | 15 | 5 | 96 | 8200 | 62
Suspended Solids (mg/L) | 00530 | 97.3 | 60.9 | 96.3 | 73.3 | 87.6 | 75.6 | 237 | 151 | 658 | 14.8
Turbidity (NTU) | 82079 | 92.7 | 62.1 | 117 | 78.8 | 95.6 | 129 | 229 | 291 | >8000 | 13.7
pH | 00400 | 7.5 | 8.2 | 7.7 | 7.4 | 7.6 | 8.2 | 8.6 | 8.7 | 8.7 | 7.4
Temperature (C) | 00010 | 11.9 | 7.6 | 18.1 | 15.7 | 17.9 | 22.9 | 28 | 29.6 | 23.7 | 24.4
Dissolved Oxygen (mg/L) | 00300 | 9.7 | 11.2 | 8.3 | 9.4 | 4.5 | 5.8 | 6.5 | 2.4 | 7.5 | 3.3
Conductivity (umhos/cm) | 00094 | 176 | 932 | 1780 | 248 | 1310 | 2410 | 3270 | 4790 | 673 | 889
Total Phosphorus (mg/L) | 00665 | 0.31 | 0.2 | 0.3 | 0.23 | 0.46 | 0.35 | 0.62 | 1.26 | 0.46 | 0.25
Nitrate-N (mg/L) | 00620 | 1.11 | <0.05 | <0.05 | 0.25 | <0.05 | <0.05 | <0.05 | <0.05 | 0.62 | <0.05
Chloride (mg/L) | 00940 | 7.16 | 62.6 | 260 | 11.5 | 195 | 493 | 645 | 966 | 151 | 136
Sulfate (mg/L) | 00945 | 11.5 | 32.4 | 34 | 15.1 | 33.4 | 31 | 23.6 | 16 | 57.6 | 21.1
Total Hardness (mg/L) | 00900 | 74.8 | 146 | 161 | 94.2 | 143 | 138 | 135 | 109 | 892 | 130
Ammonia-N (mg/L) | 00610 | <0.10 | <0.10 | <0.10 | <0.10 | 0.18 | <0.10 | <0.10 | <0.10 | 0.24 | <0.10
Chlorophyll a (mg/m3) | 32211 | 3.6 | 14 | 57.8 | 10.3 | 33.7 | 13.9 | 60.7 | 185 | 6.05 | 17.6
Pheophytin (mg/m3) | 32218 | <1.00 | <1.00 | 13.4 | 4.49 | 7.22 | 4.17 | 19.8 | 9.97 | 4.73 | 3.25
TKN | 00625 | 1.53 | 0.93 | 1.9 | 1.08 | 1.91 | 1.7 | 2.27 | 1.51 | 4.09 | 1.57
* Estimate due to high flows
*Rainfall data reported from National Climatic Data Center (NCDC) Preliminary Monthly Climate Data at Austin Bergstrom
Date and 24 hour time
| Parameter | 2017-10-17 | 2018-02-21 | 2018-03-13 | 2018-04-02 | 2018-05-08 | 2018-06-14 | 2018-07-10 | 2018-08-06 | 2018-09-10 | 2018-10-09
Parameter | Code | 957 | 1045 | 1134 | 1015 | 1243 | 1350 | 1110 | 1140 | 1021 | 1110
Weather Conditions (Wet or Dry) |  | Dry | Dry | Dry | Wet | Wet | Dry | Dry | Dry | Wet | Wet
Rainfall (Inches)* within last 7 days |  | 0.00" | 0.33" | 0.00" | 6.08" | 2.50" | 0.00" | 0.00" | 0.00" | 1.37" | 1.49"
============================ | =========== | =========== | =========== | =========== | =========== | =========== | =========== | =========== | =========== | =========== | ===========
Flow (cfs) | 00061 | <0.01 | 0.03 | <0.01 | 0.2 | 0.1 | <0.01 | <0.01 | <0.01 | <0.01 | <0.01
E coli (organisms/100 mL) | 31699 | 920 | 0.17 | 730 | 1800 | 250 | 81 | 120 | 13 | 1400 | >2400
Suspended Solids (mg/L) | 00530 | 29.4 | 11.1 | 39 | 27.2 | 99 | 83.5 | 222 | 110 | 242 | 170
Turbidity (NTU) | 82079 | 38 | 0.46 | 30.6 | 32.9 | 57.3 | 187 | 349 | 712 | 3290 | 1673
pH | 00400 | 8.2 | 8.3 | 8.5 | 7.4 | 8.2 | 8.7 | 8.5 | 8.6 | 8.2 | 7.8
Temperature (C) | 00010 | 15.3 | 16 | 13.4 | 22 | 22.6 | 30.9 | 26.8 | 25.9 | 24.1 | 24.6
Dissolved Oxygen (mg/L) | 00300 | 5.3 | 4.7 | 10.2 | 3.6 | 4.8 | 4.4 | 3.9 | 0.5 | 3.2 | 2.4
Conductivity (umhos/cm) | 00094 | 2880 | 3460 | 3430 | 856 | 2850 | 4170 | 2650 | 4070 | 383 | 738
Total Phosphorus (mg/L) | 00665 | 0.22 | 0.22 | 0.25 | 0.27 | 0.23 | 0.3 | 0.91 | 1.03 | 0.62 | 0.31
Nitrate-N (mg/L) | 00620 | <0.05 | 0.63 | <0.05 | 0.285 | <0.05 | <.05 | <0.05 | 2.99 | 0.22 | 0.07
Chloride (mg/L) | 00940 | 541 | 651 | 670 | 122 | 577 | 850 | 526 | 1.23 | 55.4 | 106
Sulfate (mg/L) | 00945 | 26 | 22 | 26.3 | 48.7 | 43.6 | 24.9 | 16 | 0.99 | 23.1 | 14.9
Total Hardness (mg/L) | 00900 | 177 | 158 | 134 | 171 | 151 | 110 | 148 | 168 | 574 | 230
Ammonia-N (mg/L) | 00610 | <0.10 | <0.10 | <0.10 | 0.19 | <0.10 | <.10 | 0.18 | 0.45 | <0.10 | <0.10
Chlorophyll a (mg/m3) | 32211 | 10.4 | 40.2 | 26.5 | 8.49 | 32.3 | 62.4 | 60.3 | 50.7 | 10 | 6.74
Pheophytin (mg/m3) | 32218 | 3.2 | 8.62 | 6.49 | <1.00 | 8.19 | 17.7 | 15.7 | 13.9 | 10 | 3.26
TKN | 00625 | 1.61 | 1.68 | 1.46 | 1.38 | 1.64 | 0.63 | 3.01 | 4.18 | 1.89 | 1.89
* Estimate due to high flows
*Rainfall data reported from National Climatic Data Center (NCDC) Preliminary Monthly Climate Data at Austin Bergstrom
Date and 24 hour time
| Parameter | 2018-11-19 | 2018-12-05 | 2018-12-18 | 2019-01-07 | 2019-02-19 | 2019-03-13 | 2019-04-04 | 2019-05-13 | 2019-06-12 | 2019-06-17
Parameter | Code | 1119 | 1140 | 1006 | 1232 | 1002 | 1149 | 1149 | 1134 | 1201 | 1257
Weather Conditions (Wet or Dry) |  | Dry | Dry | Dry | Wet | Dry | Dry | Dry | WET | WET | Wet
Rainfall (Inches)* within last 7 days |  | 0.15" | 0.03" | 0.02" | 2.58" | 0.15" | 0.04" | 0.05" | 2.39" | 1.50" | 1.30"
============================ | =========== | =========== | =========== | =========== | =========== | =========== | =========== | =========== | =========== | =========== | ===========
Flow (cfs) | 00061 | 0.3 | 0.09 | 0.03 | 0.2 | 0.03 | 0.04 | 0.04 | 0.06 | <0.01 | Flood
E coli (organisms/100 mL) | 31699 | 250 | 26 | 110 |  | 140 | 70 | 36 | 340 | 220 | 22000
Suspended Solids (mg/L) | 00530 | 59.5 | 35.7 | 44.2 | 65.5 | 25.9 | 52.3 | 36.3 | 46.5 | 89.7 | 480
Turbidity (NTU) | 82079 | 204 | 140 |  | 85 | 26 | 39 | 70 | 65 | 110
pH | 00400 | 7.6 | 7.9 | 7.6 | 7.3 | 7.9 | 8.3 | 8.4 | 7.8 | 7.7 | 7.6
Temperature (C) | 00010 | 10.2 | 10.1 | 9.6 | 11.6 | 10.7 | 19.4 | 16.2 | 21.8 | 23.7 | 23.5
Dissolved Oxygen (mg/L) | 00300 | 8.2 | 8.7 | 9.3 | 5.6 | 9 | 8.6 | 9 | 8 | 8 | 5.9
Conductivity (umhos/cm) | 00094 | 1070 | 1380 | 1100 | 768 | 2920 | 3200 | 3610 | 680 | 1050 | 365
Total Phosphorus (mg/L) | 00665 | 0.5 | 0.53 | 0.17 | 0.2 | 0.12 | 0.2 | 0.284 | 0.282 | 0.5 | 0.768
Nitrate-N (mg/L) | 00620 | 0.2 | <0.05 | 0.3 | 0.26 | <0.05 | <0.05 | <0.05 | 0.239 | <0.05
Chloride (mg/L) | 00940 | 182 | 271 |  | 93.7 | 552 | 633 | 690 | 83.9 | 176
Sulfate (mg/L) | 00945 | 38.6 | 39.4 |  | 34.4 | 62 | 59.2 | 45.9 | 36.9 | 18.1
Total Hardness (mg/L) | 00900 | 101 | 126 |  | 152 | 210 | 181 | 160 | 166 | 101
Ammonia-N (mg/L) | 00610 | <0.10 | <0.10 | <0.10 | 0.18 | <0.10 | <0.10 | <0.10 | 0.17 | <0.10 | <0.10
Chlorophyll a (mg/m3) | 32211 | 42.6 | 29.9 |  | 5.67 | 9.67 | 37.5 | 42 | 13.3 | 22.4
Pheophytin (mg/m3) | 32218 | 5.39 | 2.39 |  | 2.18 | 2.64 | 6.32 | 7.17 | 3.83 | 8.44
TKN | 00625 | 2.32 | 2.46 | 1.25 | 1.22 | 0.95 | 1.39 | 1.71 | 1.17 | 1.47 | 2.38
* Estimate due to high flows
*Rainfall data reported from National Climatic Data Center (NCDC) Preliminary Monthly Climate Data at Austin Bergstrom
Station Name | West Fork Plum Creek at Biggs Rd (CR131)
TCEQ Segment No. | 1810
TCEQ Station Id No. | 20500
Monitoring Type | Routine
Latitude 29.699616 | Longitude -97.611752
Date and 24 hour time
| Parameter | 2019-07-24 | 2019-08-08 | 2019-09-05 | 2019-12-05 | 2020-03-30 | 2020-04-13 | 2020-05-14 | 2020-06-10 | 2020-07-20 | 2020-08-13
Parameter | Code | 1155 | 1104 | 1148 | 1136 | 1003 | 1238 | 1147 | 1212 | 1112 | 1145
Weather Conditions (Wet or Dry) |  | Dry | Dry | Dry | Dry | Dry | Dry | Dry | Dry | Dry | Dry
Rainfall (Inches)* within last 7 days |  | 0.00" | 0.00" | 0.00" | 0.17" | 0.44 | 0.24" | 2.74" | 0.00" | 0.00" | 0.00"
============================ | =========== | =========== | =========== | =========== | =========== | =========== | =========== | =========== | =========== | =========== | ===========
Flow (cfs) | 00061 | 0 | 0 | 0 | DRY | <0.01 | <0.01 |  | 0 | 0 | DRY
E coli (organisms/100 mL) | 31699 | 23 | 8 | 370 |  | 110 | 130 | 2100 | 82 | 140
Suspended Solids (mg/L) | 00530 | 110 | 107 | 536 |  | 45.1 | 57.7 | 155 | 49.7 | 113
Turbidity (NTU) | 82079 | 140 | 270 | 1800 |  | 95 | 70 | 150 | 33 | 65
pH | 00400 | 8.2 | 8.3 | 8.1 |  | 8.1 | 8 | 7.5 | 8.3 | 7.9
Temperature (C) | 00010 | 27.2 | 29 | 25.5 |  | 19.1 | 16.4 | 23 | 27.1 | 28
Dissolved Oxygen (mg/L) | 00300 | 5.6 | 2.5 | 2.4 |  | 2.4 | 5.7 | 4.7 | 6.2 | 0.6
Conductivity (umhos/cm) | 00094 | 1480 | 1680 | 1730 |  | 3720 | 716 | 287 | 1410 | 630
Total Phosphorus (mg/L) | 00665 | 0.382 | 0.496 | 0.964 |  | 0.771 | 0.571 | 0.46 | 0.268 | 0.363
Nitrate-N (mg/L) | 00620 | <0.5 | <0.05 | <0.05 |  | <0.05 | <0.05 | 0.619 | <0.05 | <0.05
Chloride (mg/L) | 00940 | 262 | 341 | 334 |  | 787 | 101 | 15.7 | 243 | 59..0
Sulfate (mg/L) | 00945 | 19.5 | 18 | 25.6 |  | 28.3 | 22.3 | 18.4 | 26.5 | 14.5
Total Hardness (mg/L) | 00900 | 165 | 141 | 561 |  | 147 | 84 | 115 | 144 | 127
Ammonia-N (mg/L) | 00610 | <0.10 | <0.10 | 0.12 |  | <0.10 | <0.10 | <0.10 | <0.10 | <0.10
Chlorophyll a (mg/m3) | 32211 | 34.6 | 39.2 | 46.2 |  | 62.4 | 45.5 | 2.14 | 25.3 | 48.8
Pheophytin (mg/m3) | 32218 | 10.4 | 18.5 | 12.3 |  | 16.4 | 15 | <1.00 | 6.68 | 9.56
TKN | 00625 | <2.00 | 1.9 | <2.0 |  | 3.24 | <2.00 | 1.37 | 1.4 | 1.94
* Estimate due to high flows
*Rainfall data reported from National Climatic Data Center (NCDC) Preliminary Monthly Climate Data at Austin Bergstrom
Date and 24 hour time
Parameter
Parameter | Code
Weather Conditions (Wet or Dry)
Rainfall (Inches)* within last 7 days
============================ | =========== | =========== | =========== | =========== | =========== | =========== | =========== | =========== | =========== | =========== | ===========
Flow (cfs) | 00061
E coli (organisms/100 mL) | 31699
Suspended Solids (mg/L) | 00530
Turbidity (NTU) | 82079
pH | 00400
Temperature (C) | 00010
Dissolved Oxygen (mg/L) | 00300
Conductivity (umhos/cm) | 00094
Total Phosphorus (mg/L) | 00665
Nitrate-N (mg/L) | 00620
Chloride (mg/L) | 00940
Sulfate (mg/L) | 00945
Total Hardness (mg/L) | 00900
Ammonia-N (mg/L) | 00610
Chlorophyll a (mg/m3) | 32211
Pheophytin (mg/m3) | 32218
TKN | 00625
* Estimate due to high flows
*Rainfall data reported from National Climatic Data Center (NCDC) Preliminary Monthly Climate Data at Austin Bergstrom
Date and 24 hour time
Parameter
Parameter | Code
Weather Conditions (Wet or Dry)
Rainfall (Inches)* within last 7 days
============================ | =========== | =========== | =========== | =========== | =========== | =========== | =========== | =========== | =========== | =========== | ===========
Flow (cfs) | 00061
E coli (organisms/100 mL) | 31699
Suspended Solids (mg/L) | 00530
Turbidity (NTU) | 82079
pH | 00400
Temperature (C) | 00010
Dissolved Oxygen (mg/L) | 00300
Conductivity (umhos/cm) | 00094
Total Phosphorus (mg/L) | 00665
Nitrate-N (mg/L) | 00620
Chloride (mg/L) | 00940
Sulfate (mg/L) | 00945
Total Hardness (mg/L) | 00900
Ammonia-N (mg/L) | 00610
Chlorophyll a (mg/m3) | 32211
Pheophytin (mg/m3) | 32218
TKN | 00625
* Estimate due to high flows
*Rainfall data reported from National Climatic Data Center (NCDC) Preliminary Monthly Climate Data at Austin Bergstrom

## Sheet1
| 30 | 420 | 79 | 3
| 1170 | 1180 | 23 | 140 | 86 | 6 | 63 | 1100
| 310 | 1300 | 20 | 2400
geomean 36 | 132.6434
| 351 | 10 | 27 | 28 | 44 | 55 | 9 | 2500 | 27 | 49
| 1050 | 11 | 1 | 16
| 910 | 1860 | 60 | 47 | 6 | 100 | 91 | 79
| 160 | 36 | 18 | 690 | 240 | 1420 | 65 | 190 | 6 | 240
| 30 | 420 | 79 | 3
| 1170 | 1180 | 23 | 140 | 86 | 6 | 63 | 1100
| 310 | 1300 | 20 | 2400
geomean all | 88.536
tot p | 0.25 | 0.38 | 0.43 | 0.49 | 1.06 | 1.02 | 1.38 | 0.84 | 0.76 | 2.14
| 0.5 | 0.65 | 0.63 | 0.47
| 0.55 | 0.35 | 0.39 | 0.21 | 0.1 | 0.14 | 0.08 | 0.46
| 0.2 | 0.33 | 0.28 | 0.4 | 0.66 | 0.28 | 0.14 | 0.29 | 0.31 | 0.27
| 0.27 | 0.37 | 0.28 | 0.06
| 0.07 | 0.19 | 0.27 | 0.39 | 0.56 | 0.36 | 0.73 | 0.85
| 0.35 | 0.27 | 0.12 | 0.09
0.45146
| 0.27 | 0.37 | 0.28 | 0.06
| 0.07 | 0.19 | 0.27 | 0.39 | 0.56 | 0.36 | 0.73 | 0.85
| 0.35 | 0.27 | 0.12 | 0.09
0.32687
no3-n | 0.1 | 0.39 | 0.44 | 0.44 | 0.025 | 1.06 | 1.03 | 0.32 | 0.025
| 0.06 | 0.025 | 0.025 | 0.025
| 1.36 | 0.88 | 0.06 | 0.098 | 0.26 | 0.27 | 0.42 | 0.06
| 0.025 | 0.025 | 0.025 | 0.025 | 0.025 | 0.08 | 0.18 | 0.12 | 0.025 | 0.32
| 0.48 | 0.19 | 0.52 | 0.43
| 1.34 | 0.25 | 0.25 | 0.025 | 0.39 | 0.28 | 0.24 | 0.21
| 0.64 | 0.21 | 0.13 | 0.71
0.30889
| 0.48 | 0.19 | 0.52 | 0.43
| 1.34 | 0.25 | 0.25 | 0.025 | 0.39 | 0.28 | 0.24 | 0.21
| 0.64 | 0.21 | 0.13 | 0.71
0.39344
nh3-n | 0.05 | 0.05 | 0.05 | 0.05 | 0.42 | 0.3 | 0.27 | 0.05 | 0.98 | 0.2
| 0.1 | 0.05 | 0.05 | 0.22
| 0.36 | 0.1 | 0.56 | 0.4 | 0.05 | 0.05 | 0.05 | 0.1
| 0.05 | 0.14 | 0.05 | 0.1 | 0.18 | 0.05 | 0.14 | 0.05 | 0.31 | 0.1
| 0.2 | 0.12 | 0.05 | 0.14
| 1.91 | 0.05 | 0.29 | 0.17 | 0.32 | 0.33 | 0.13 | 0.18
| 0.05 | 0.05 | 0.05 | 0.05
0.20354
| 0.2 | 0.12 | 0.05 | 0.14
| 1.91 | 0.05 | 0.29 | 0.17 | 0.32 | 0.33 | 0.13 | 0.18
| 0.05 | 0.05 | 0.05 | 0.05
0.25562