## spring
Station name | Clear Fork Springs
TCEQ Segment No. | 1810
TCEQ Station Id No. | 20507
Monitoring Type | Spring
Latitude 29.874722 | Longitude -97.737500
Date and 24 hour time
| Parameter | 2008-03-19 | 2008-07-09 | 2008-10-13 | 2009-02-16 | 2011-04-19 | 2011-06-21 | 2011-10-11 | 2011-11-23 | 2012-04-24 | 2012-06-18 | 2012-11-14
Parameter | Code | 1657 | 955 | 1258 | 1506 | 1245 | 1412 | 1102 | 1506 | 1506 | 1508 | 1454
Weather Conditions (Wet or Dry) |  | Wet | Dry | Dry | Dry | Dry | Dry | Wet | Dry | Dry | Dry | Dry
Rainfall (Inches)* within last 7 days |  | 1.00" | 0.44" | 0.42" | 0.50" | 0.00" | 0.00" | 1.82" | 0.00" | 0.00" | 0.18" | 0.00"
============================ | ========== | ========== | ========== | ========== | ========== | ========== | ========== | ========== | ========== | ========== | ========== | ==========
Flow (cfs) | 00061 | 4.1 | <0.01 | <0.01 | 0.51 | 0.9 | 0.4 | 0.6 | 0.9 | 1.4 | 0.6 | 0.6
E coli (organisms/100 mL) | 31699 | 860 | 120 | 2420 | 610 | 91 | 120 | 460 | 130 | 170 | 99 | 820
Suspended Solids (mg/L) | 00530 | 21.3 | 7 | 9.7 | 8.3 | 7.8 | 7.4 | 13.3 | 4.2 | 5.1 | 5 | 4.4
pH | 00400 | 7.69 | 7.6 | 7.6 | 7.7 | 7.7 | 8.1 | 7.6 | 7.9 | 7.9 | 7.8 | 7.8
Temperature (C) | 00010 | 16.3 | 24.8 | 22.6 | 15.4 | 22.1 | 26.8 | 21.4 | 16.3 | 20.5 | 25.4 | 16.8
Dissolved Oxygen (mg/L) | 00300 | 8.34 | 6.4 | 7.3 | 10.1 | 7.6 | 5.7 | 7.1 | 10.4 | 8.9 | 8.4 | 9.4
Conductivity (umhos/cm) | 00094 | 776 | 806 | 788 | 805 | 795 | 767 | 853 | 855 | 856 | 796 | 808
Total Phosphorus (mg/L) | 00665 | 0.07 | <0.05 | <0.05 | <0.05 | <0.05 | <0.05 | 0.03 | 0.02 | 0.03 | 0.03 | 0.02
Nitrate-N (mg/L) | 00620 | 5.6 | 5.22 | 6.6 | 6.4 | 6.48 | 5.48 | 5.36 | 6.35 | 7.36 | 7.05 | 0.16
Chloride (mg/L) | 00940 | 27.4 | 29.2 | 26.3 | 24.1 | 26.2 | 25.9 | 26.6 | 31.3 | 29.8 | 27.8 | 20.7
Sulfate (mg/L) | 00945 | 78.4 | 96.5 | 85.9 | 86.1 | 92 | 84.4 | 93.2 | 107 | 98.3 | 96.9 | 61.2
Ammonia-N (mg/L) | 00610 | <0.10 | <0.10 | <0.01 | 0.13 | 0.29 | 0.22 | 0.13 | 0.28 | 0.27 | 0.22 | 0.18
TKN | 00625 |  |  |  |  | 0.49 | 0.36 | 0.36 | 0.39 | <0.20 | <0.20 | <0.20
*Rainfall data reported from National Climatic Data Center (NCDC) Preliminary Monthly Climate Data at Austin Bergstrom
Date and 24 hour time
| Parameter | 2013-02-19 | 2013-05-09 | 2013-07-01 | 2013-09-24 | 2014-01-20 | 2014-04-15 | 2014-07-08 | 2014-09-09 | 2015-02-24 | 2015-04-20 | 2015-07-14
Parameter | Code | 1502 | 1434 | 1446 | 1438 | 1407 | 1343 | 1404 | 1419 | 1430 | 1407 | 1110
Weather Conditions (Wet or Dry) |  | Dry | Dry | Dry | Wet | Dry | Dry | Dry | Wet | Dry | Wet | Dry
Rainfall (Inches)* within last 7 days |  | 0.00" | 0.01" | .55" | 2.97" | 0.0" | 0.0" | 0.69" | 1.41" | 0.00" | 1" | 0.0"
============================ | ========== | ========== | ========== | ========== | ========== | ========== | ========== | ========== | ========== | ========== | ========== | ==========
Flow (cfs) | 00061 | 0.9 | 0.5 | 0.3 | 0.9 | 1 | 0.8 | 0.5 | 0.2 | 1 | 2.1 | 1.3
E coli (organisms/100 mL) | 31699 | 230 | 50 | 150 | 200 | 170 | 240 | 140 | 140 | 550 | 1100 | 410
Suspended Solids (mg/L) | 00530 | 7.1 | 6.4 | 11.4 | 12 | 2.1 | 4.6 | 2.9 | 4.8 | 6.2 | 60.4 | 1.2
pH | 00400 | 7.9 | 7.7 | 8 | 7.7 | 7.7 | 7.7 | 7.5 | 8.1 | 7.7 | 7.6 | 7.5
Temperature (C) | 00010 | 17.3 | 21.4 | 25.4 | 23.8 | 15.2 | 17.3 | 25.7 | 26.4 | 10.5 | 19.2 | 25.2
Dissolved Oxygen (mg/L) | 00300 | 10.2 | 9.2 | 8.4 | 8.6 | 12.7 | 10.8 | 9.1 | 7.3 | 11.6 | 7.7 | 10.7
Conductivity (umhos/cm) | 00094 | 790 | 737 | 700 | 746 | 856 | 817 | 775 | 703 | 825 | 501 | 773
Total Phosphorus (mg/L) | 00665 | 0.02 | 0.02 | 0.04 | 0.03 | <0.02 | 0.02 | 0.02 | <0.02 | 0.02 | 0.2 | <0.02
Nitrate-N (mg/L) | 00620 | 5.72 | 5.64 | 5.12 | 4.68 | 6.56 | 4.96 | 5.92 | 5.8 | 6.6 | 3.96 | 5.04
Chloride (mg/L) | 00940 | 26.5 | 20.5 | 19 | 27.5 | 29.1 | 28 | 22.2 | 21.3 | 27.9 | 11.7 | 27
Sulfate (mg/L) | 00945 | 99.2 | 81.9 | 74 | 94.1 | 105 | 97.3 | 82.2 | 79.1 | 98.8 | 40 | 82.7
Ammonia-N (mg/L) | 00610 | 0.14 | 0.16 | <.10 | 0.16 | <0.10 | 0.13 | 0.25 | 0.22 | <0.10 | 0.1 | <0.10
TKN | 00625 | <0.20 | <0.20 | 1.8 | <0.20 | <0.20 | 0.466 | 0.44 | <0.20 | <0.20 | 0.8 | <0.20
*Rainfall data reported from National Climatic Data Center (NCDC) Preliminary Monthly Climate Data at Austin Bergstrom
Date and 24 hour time
| Parameter | 2015-10-08 | 2016-02-03 | 2016-07-12 | 2016-10-25 | 2017-02-21 | 2017-04-04 | 2017-07-25 | 2018-02-27 | 2018-05-15 | 2018-07-11 | 2018-11-06
Parameter | Code | 1056 | 1458 | 1402 | 1323 | 1215 | 1338 | 1340 | 1131 | 1208 | 1131 | 1046
Weather Conditions (Wet or Dry) |  | Dry | Dry | Dry | Dry | Wet | Wet | Dry | Wet | Dry | Wet | Dry
Rainfall (Inches)* within last 7 days |  | 0.00" | 0.00" | 0.04" | 0.02" | 1.37" | 2.08" | 0.00" | 0.82" | 0.01" | 1.26" | 0.59"
============================ | ========== | ========== | ========== | ========== | ========== | ========== | ========== | ========== | ========== | ========== | ========== | ==========
Flow (cfs) | 00061 | 1.2 | 1.9 | 2 | 2.3 | 23 | 16 | 1.4 | 2.4 |  | 1.4 | 1.9
E coli (organisms/100 mL) | 31699 | 1600 | 83 | 320 | 170 | 3200 | 520 | 200 | 290 | 1200 | 180 | 84
Suspended Solids (mg/L) | 00530 | 9.3 | 3.5 | 3.2 | 1.5 | 35.3 | 25 | 10.7 | 4.7 | 6.7 | 3.9 | 1
pH | 00400 | 7.6 | 8 | 7.8 | 7.6 | 7.8 | 7.6 | 7.8 | 7.7 | 7.7 | 7.7 | 7.3
Temperature (C) | 00010 | 22.1 | 15.4 | 26.4 | 21.7 | 17.1 | 21.3 | 26.7 | 17.6 | 23.3 | 25.3 | 21.6
Dissolved Oxygen (mg/L) | 00300 | 8.1 | 11.1 | 5.4 | 8.5 | 11.7 | 8.2 | 6.9 | 8.9 | 7.9 | 8 | 7.8
Conductivity (umhos/cm) | 00094 | 768 | 774 | 722 | 744 | 551 | 590 | 756 | 793 | 766 | 759 | 731
Total Phosphorus (mg/L) | 00665 | <0.02 | <0.02 | 0.02 | <0.02 | 0.14 | 0.06 | <0.02 | 0.02 | 0.03 | 0.02 | 0.03
Nitrate-N (mg/L) | 00620 | 7.8 | 7.87 | 11.2 | 9.7 | 5.64 | 5.83 | 9.15 | 11.2 | 12 | 10.1 | 9.62
Chloride (mg/L) | 00940 | 22.5 | 27.6 | 21.4 | 20.6 | 19.1 | 21 | 24.2 | 28.4 | 25.6 | 28.3 | 26.9
Sulfate (mg/L) | 00945 | 78.6 | 93.2 | 73.4 | 71.4 | 42 | 52.6 | 73.9 | 82.7 | 80.4 | 83.4 | 81.9
Ammonia-N (mg/L) | 00610 | <0.10 | <0.10 | <0.10 | <0.10 | <0.10 | <0.10 | <0.10 | <0.10 | <0.10 | <0.10 | <0.10
TKN | 00625 | <0.20 | <0.20 | <0.20 | <0.20 | 1.57 | 0.24 | <0.20 | <0.20 | <0.20 | <0.20 | <0.20
*Rainfall data reported from National Climatic Data Center (NCDC) Preliminary Monthly Climate Data at Austin Bergstrom
Station name | Clear Fork Springs
TCEQ Segment No. | 1810
TCEQ Station Id No. | 20507
Monitoring Type | Spring
Latitude 29.874722 | Longitude -97.737500
Date and 24 hour time
| Parameter | 2019-02-05 | 2019-05-14 | 2019-07-10 | 2019-11-13 | 2020-03-25 | 2020-06-24 | 2020-08-11
Parameter | Code | 1157 | 1122 | 1116 | 1222 | 1142 | 1144 | 1153
Weather Conditions (Wet or Dry) |  | Dry | Dry | Dry | Dry | Wet | Wet | Dry
Rainfall (Inches)* within last 7 days |  | 0 | 0.37" | 0.00" | 0.24" | 1.78" | 1.64" | 0.00"
============================ | ========== | ========== | ========== | ========== | ========== | ========== | ========== | ========== | ========== | ========== | ========== | ==========
Flow (cfs) | 00061 | 5.1 | 1.8 | 3 | 1.3 | 2.2 | 2 | 0.6
E coli (organisms/100 mL) | 31699 | 260 | 190 | 240 | 84 | 160 | 240 | 200
Suspended Solids (mg/L) | 00530 | 3.6 | 14.3 | 6.9 | 1.5 | 4.3 | 4 | 6.8
pH | 00400 | 7.6 | 7.8 | 7.6 | 7.7 | 6.5 | 7.7 | 7.8
Temperature (C) | 00010 | 19.3 | 21.8 | 26.3 | 23.4 | 20.5 | 24.4 | 26.6
Dissolved Oxygen (mg/L) | 00300 | 8 | 9.3 | 7.3 | 8.7 | 7.7 | 7.3 | 7.7
Conductivity (umhos/cm) | 00094 | 755 | 688 | 741 | 785 | 701 | 736 | 742
Total Phosphorus (mg/L) | 00665 | <0.02 | 0.064 | 0.031 | 0.026 | 0.108 | 0.039 | 0.022
Nitrate-N (mg/L) | 00620 | 13 | 10.8 | 10.6 | 11.8 | 10.1 | 9.24 | 10.4
Chloride (mg/L) | 00940 |  | 17.4 | 21.8 | 24.3 | 23.1 | 23.7 | 25.1
Sulfate (mg/L) | 00945 |  | 61.1 | 75.1 | 84.9 | 78.9 | 84.4 | 86.9
Ammonia-N (mg/L) | 00610 | <0.10 | <0.10 | <0.10 |  | <0.10 | <0.10 | <0.10
TKN | 00625 | <0.20 | <0.20 | <0.20 | <0.20 | 0.39 | <0.20 | <0.20
*Rainfall data reported from National Climatic Data Center (NCDC) Preliminary Monthly Climate Data at Austin Bergstrom
Date and 24 hour time
Parameter
Parameter | Code
Weather Conditions (Wet or Dry)
Rainfall (Inches)* within last 7 days
============================ | ========== | ========== | ========== | ========== | ========== | ========== | ========== | ========== | ========== | ========== | ========== | ==========
Flow (cfs) | 00061
E coli (organisms/100 mL) | 31699
Suspended Solids (mg/L) | 00530
pH | 00400
Temperature (C) | 00010
Dissolved Oxygen (mg/L) | 00300
Conductivity (umhos/cm) | 00094
Total Phosphorus (mg/L) | 00665
Nitrate-N (mg/L) | 00620
Chloride (mg/L) | 00940
Sulfate (mg/L) | 00945
Ammonia-N (mg/L) | 00610
TKN | 00625
*Rainfall data reported from National Climatic Data Center (NCDC) Preliminary Monthly Climate Data at Austin Bergstrom
Date and 24 hour time
Parameter
Parameter | Code
Weather Conditions (Wet or Dry)
Rainfall (Inches)* within last 7 days
============================ | ========== | ========== | ========== | ========== | ========== | ========== | ========== | ========== | ========== | ========== | ========== | ==========
Flow (cfs) | 00061
E coli (organisms/100 mL) | 31699
Suspended Solids (mg/L) | 00530
pH | 00400
Temperature (C) | 00010
Dissolved Oxygen (mg/L) | 00300
Conductivity (umhos/cm) | 00094
Total Phosphorus (mg/L) | 00665
Nitrate-N (mg/L) | 00620
Chloride (mg/L) | 00940
Sulfate (mg/L) | 00945
Ammonia-N (mg/L) | 00610
TKN | 00625
*Rainfall data reported from National Climatic Data Center (NCDC) Preliminary Monthly Climate Data at Austin Bergstrom

## pc pollutants
E coli | 860 | 120 | 2420 | 610 | 91 | 120 | 460 | 130
| 170 | 99 | 820 | 230 | 50 | 150 | 200 | 170
[5 empty] | 91 | 120 | 460 | 130 | 200 | 170
[5 empty] | 170 | 99 | 820 | 230 | 50 | 150
3/2008-1/2014 | geomean | 233.9482 |  | 4/2011-1/2014 | geomean | 168.6258
| min | 50 |  |  | min | 50
| max | 2420 |  |  | max | 820
| no. of sxs | 16 |  |  | no. of sxs | 12
Total P | 0.07 | 0.025 | 0.025 | 0.025 | 0.025 | 0.025 | 0.03 | 0.02
| 0.03 | 0.03 | 0.02 | 0.02 | 0.02 | 0.04 | 0.03 | 0.01
[5 empty] | 0.025 | 0.025 | 0.03 | 0.02 | 0.03 | 0.01
[5 empty] | 0.03 | 0.03 | 0.02 | 0.02 | 0.02 | 0.04
3/2008-1/2014 | mean | 0.026591 |  | 4/2011-1/2014 | mean | 0.025
| min | 0.02 |  |  | min | 0.01
| max | 0.07 |  |  | max | 0.04
| no. of sxs | 16 |  |  | no. of sxs | 12
Nitrate-N | 5.6 | 5.22 | 6.6 | 6.4 | 6.48 | 5.48 | 5.36 | 6.35
| 7.36 | 7.05 |  | 5.72 | 5.64 | 5.12 | 4.68 | 6.56
[5 empty] | 6.48 | 5.48 | 5.36 | 6.35 | 7.36 | 7.05
[6 empty] | 5.72 | 5.64 | 5.12 | 4.68 | 6.56
3/2008-1/2014 | mean | 6.081 |  | 4/2011-1/2014 | mean | 5.9818
| min | 4.68 |  |  | min | 4.68
| max | 7.36 |  |  | max | 7.36
| no. of sxs | 15 |  |  | no. of sxs | 11
Ammonia-N | 0.05 | 0.05 | 0.005 | 0.13 | 0.29 | 0.22 | 0.13 | 0.28
| 0.27 | 0.22 | 0.18 | 0.14 | 0.16 | 0.005 | 0.16 | 0.05
[5 empty] | 0.29 | 0.22 | 0.13 | 0.28 | 0.27 | 0.22
[5 empty] | 0.18 | 0.14 | 0.16 | 0.005 | 0.16 | 0.05
3/2008-1/2014 | mean | 0.15875 |  | 4/2011-1/2014 | mean | 0.17542
| min | 0.005 |  |  | min | 0.005
| max | 0.29 |  |  | max | 0.29
| no. of sxs | 16 |  |  | no. of sxs | 12
Flow | 4.1 | 0.005 | 0.005 | 0.51 | 0.9 | 0.4 | 0.6 | 0.9
| 1.4 | 0.6 | 0.6 | 0.9 | 0.5 | 0.3 | 0.9 | 1
[5 empty] | 0.9 | 0.4 | 0.6 | 0.9 | 1.4 | 0.6
[5 empty] | 0.6 | 0.9 | 0.5 | 0.3 | 0.9 | 1
3/2008-1/2014 | median | 0.6 |  | 4/2011-1/2014 | mean | 0.75
| min | 0.005 |  |  | min | 0.3
| max | 4.1 |  |  | max | 1.4
| no. of sxs | 16 |  |  | no. of sxs | 12